## Daily ETO
|  |  | User constants |  |  | value | unit | conversion | unit
[5 empty] | latitude = | 31.68 | [°] | 0.55292 | [rad]
[5 empty] | altitude = | 550 | [m]
[5 empty] | Height of wind measurement = | 6 | [m]
constants used by the method:
[5 empty] | Solar constant = | 0.082 | [MJm-2min-1]
[5 empty] | Stefan Boltzman = | 4.896e-09 | [MJm-2d-1K-4]
[5 empty] | pi = | 3.1416 | [-]
[5 empty] | psychrometric constant = | 0.063152 | [kPa°C-1]
[13 empty] | Wind Speed | Vapour pressure deficit |  |  | Extraterrestrial (solar) Radiation |  |  |  | Net Longwave Radiation |  |  | Net Radiation | Soil Heat Flux | Evapo-Transpiration
year | date | julian date | Rs [W/m2] | Ta min [°C] | Ta max [°C] | Tmean(°C) | HR min [%] | HR max [%] | HRmean | uz [ms-1] | R(mm) | Rs [MJm-2d-1] | u2 (m.s-1) | es | ea | D | dr | d | ws | Ra | Rso | f | Rnl | Rn | G | ET0-PM(mm.d-1) | ET0-Har (mm.d-1)
2002 | 2002-12-17 | 351 | 57.951 | 15.4 | 22.98 | 19.19 | 37.03 | 77.8 | 57.415 | 1.3767 | 0 | 5.007 | 1.1184 | 2.2779 | 1.2002 | 0.13851 | 1.032 | -0.40826 | 1.3006 | 18.6792 | 14.2148 | 0.12552 | 0.83679 | 3.0186 | 0 | 1.7948 | 1.7851 | 0.0096646
2002 | 2002-12-18 | 352 | 44.221 | 13.36 | 18.2 | 15.78 | 47.21 | 84.8 | 66.005 | 2.2911 | 4 | 3.8207 | 1.8612 | 1.8117 | 1.1435 | 0.11471 | 1.0322 | -0.40862 | 1.3003 | 18.6681 | 14.2064 | 0.013071 | 0.084723 | 2.8572 | 0 | 1.7376 | 1.2942 | 0.44345
2002 | 2002-12-19 | 353 | 171.13 | 11.12 | 21.17 | 16.145 | 46.69 | 91.3 | 68.995 | 1.3545 | 0 | 14.7856 | 1.1003 | 1.9182 | 1.1907 | 0.11708 | 1.0323 | -0.40886 | 1.3001 | 18.6614 | 14.2013 | 1.0555 | 6.7756 | 4.6094 | 0 | 1.8519 | 1.8845 | -0.032604
2002 | 2002-12-20 | 354 | 193.46 | 8.15 | 22.03 | 15.09 | 33.36 | 95.6 | 64.48 | 1.5743 | 0 | 16.7149 | 1.2789 | 1.8663 | 0.95986 | 0.11035 | 1.0324 | -0.40899 | 1.3 | 18.6589 | 14.1994 | 1.2392 | 8.5063 | 4.3642 | 0 | 2.1158 | 2.1455 | -0.029764
2002 | 2002-12-21 | 355 | 180.08 | 7.09 | 22.61 | 14.85 | 28.66 | 87.2 | 57.93 | 1.4557 | 0 | 15.5589 | 1.1825 | 1.876 | 0.83271 | 0.10886 | 1.0325 | -0.40898 | 1.3 | 18.6608 | 14.2008 | 1.1291 | 8.0904 | 3.89 | 0 | 2.1092 | 2.2524 | -0.14318
2002 | 2002-12-22 | 356 | 127.68 | 8.92 | 23.58 | 16.25 | 27.94 | 71 | 49.47 | 1.7479 | 0 | 11.0316 | 1.4199 | 2.0257 | 0.81182 | 0.11777 | 1.0326 | -0.40886 | 1.3001 | 18.6669 | 14.2055 | 0.69837 | 5.1382 | 3.3561 | 0 | 2.3648 | 2.2837 | 0.08106
2002 | 2002-12-23 | 357 | 133.56 | 8.43 | 22.77 | 15.6 | 29.23 | 78.8 | 54.015 | 1.5483 | 0 | 11.5396 | 1.2578 | 1.9376 | 0.84013 | 0.11356 | 1.0327 | -0.40862 | 1.3003 | 18.6774 | 14.2135 | 0.74603 | 5.3835 | 3.502 | 0 | 2.1309 | 2.2168 | -0.085901
2002 | 2002-12-24 | 358 | 138.74 | 8.13 | 22.28 | 15.205 | 33.28 | 79.8 | 56.54 | 1.3502 | 0 | 11.9871 | 1.0968 | 1.8858 | 0.87935 | 0.11106 | 1.0328 | -0.40826 | 1.3006 | 18.6922 | 14.2247 | 0.78764 | 5.5731 | 3.657 | 0 | 1.9388 | 2.1777 | -0.23897
2002 | 2002-12-25 | 359 | 143.09 | 5.864 | 22.42 | 14.142 | 28.18 | 84.2 | 56.19 | 1.7983 | 0 | 12.363 | 1.4609 | 1.8194 | 0.77216 | 0.10458 | 1.0328 | -0.40777 | 1.3009 | 18.7112 | 14.2393 | 0.82211 | 5.9667 | 3.5528 | 0 | 2.2823 | 2.2821 | 0.00021828
2002 | 2002-12-26 | 360 | 147.6 | 5.603 | 23.04 | 14.3215 | 24.14 | 81.3 | 52.72 | 1.5483 | 0 | 12.7526 | 1.2578 | 1.863 | 0.70972 | 0.10565 | 1.0329 | -0.40717 | 1.3014 | 18.7346 | 14.257 | 0.85755 | 6.389 | 3.4306 | 0 | 2.2206 | 2.3581 | -0.1375
2002 | 2002-12-27 | 361 | 94.113 | 6.61 | 17.9 | 12.255 | 39.24 | 97.4 | 68.32 | 2.4815 | 15 | 8.1314 | 2.0159 | 1.5132 | 0.87741 | 0.093855 | 1.0329 | -0.40644 | 1.302 | 18.7623 | 14.2781 | 0.41882 | 2.8424 | 3.4187 | 0 | 1.9286 | 1.778 | 0.15059
2002 | 2002-12-28 | 362 | 148.26 | 8.44 | 15.46 | 11.95 | 63.17 | 96.7 | 79.935 | 2.6321 | 0.2 | 12.8097 | 2.1382 | 1.4309 | 1.0892 | 0.092213 | 1.033 | -0.40559 | 1.3026 | 18.7942 | 14.3024 | 0.8591 | 5.3815 | 4.4819 | 0 | 1.5618 | 1.3902 | 0.17164
2002 | 2002-12-29 | 363 | 161.89 | 5.08 | 18.4 | 11.74 | 54.54 | 97.8 | 76.17 | 1.4688 | 0 | 13.9873 | 1.1932 | 1.4968 | 1.0061 | 0.091097 | 1.033 | -0.40463 | 1.3033 | 18.8304 | 14.3299 | 0.96772 | 6.2361 | 4.5341 | 0 | 1.5867 | 1.9051 | -0.31835
2002 | 2002-12-30 | 364 | 130.59 | 6.603 | 19.13 | 12.8665 | 42.96 | 91 | 66.98 | 1.476 | 0 | 11.283 | 1.199 | 1.5951 | 0.91941 | 0.097222 | 1.033 | -0.40354 | 1.3041 | 18.8708 | 14.3607 | 0.71067 | 4.7948 | 3.893 | 0 | 1.6951 | 1.9221 | -0.22691
2002 | 2002-12-31 | 365 | 148.62 | 6.187 | 20.28 | 13.2335 | 30.08 | 96.3 | 63.19 | 1.7648 | 0 | 12.8408 | 1.4336 | 1.6632 | 0.81394 | 0.099292 | 1.033 | -0.40233 | 1.3051 | 18.9155 | 14.3947 | 0.85426 | 6.0212 | 3.8662 | 0 | 2.0618 | 2.0679 | -0.006178
2003 | 2003-01-01 | 1 | 139.31 | 5.743 | 21.42 | 13.5815 | 36.82 | 85.5 | 61.16 | 1.5865 | 0 | 12.0364 | 1.2888 | 1.7352 | 0.86251 | 0.10129 | 1.033 | -0.40101 | 1.3061 | 18.9644 | 14.4319 | 0.77591 | 5.4047 | 3.8633 | 0 | 1.9922 | 2.2112 | -0.21901
2003 | 2003-01-02 | 2 | 146.6 | 7.02 | 23.79 | 15.405 | 28.79 | 83.2 | 55.995 | 1.8506 | 0 | 12.6662 | 1.5033 | 1.9749 | 0.8415 | 0.11232 | 1.033 | -0.39956 | 1.3072 | 19.0176 | 14.4724 | 0.83152 | 5.9894 | 3.7636 | 0 | 2.4465 | 2.4267 | 0.019775
2003 | 2003-01-03 | 3 | 143.15 | 8 | 23.52 | 15.76 | 24.02 | 80.1 | 52.06 | 1.4948 | 0 | 12.3682 | 1.2143 | 1.9859 | 0.77782 | 0.11458 | 1.033 | -0.398 | 1.3083 | 19.0749 | 14.516 | 0.80025 | 5.9239 | 3.5996 | 0 | 2.2424 | 2.3666 | -0.12413
2003 | 2003-01-04 | 4 | 150.95 | 6.914 | 21.84 | 14.377 | 17.37 | 72.5 | 44.935 | 1.7474 | 0 | 13.0421 | 1.4195 | 1.8071 | 0.58843 | 0.10598 | 1.0329 | -0.39632 | 1.3096 | 19.1363 | 14.5628 | 0.85903 | 6.6994 | 3.343 | 0 | 2.4382 | 2.2324 | 0.20583
2003 | 2003-01-05 | 5 | 148.58 | 4.609 | 17.68 | 11.1445 | 43.48 | 86.4 | 64.94 | 1.8391 | 0 | 12.8373 | 1.494 | 1.4358 | 0.80644 | 0.087994 | 1.0329 | -0.39452 | 1.3109 | 19.202 | 14.6127 | 0.83598 | 5.7352 | 4.1495 | 0 | 1.8396 | 1.8856 | -0.046038
2003 | 2003-01-06 | 6 | 68.914 | 8.66 | 14.91 | 11.785 | 70.9 | 96.5 | 83.7 | 1.8403 | 0 | 5.9542 | 1.495 | 1.4087 | 1.1424 | 0.091335 | 1.0328 | -0.39261 | 1.3124 | 19.2717 | 14.6658 | 0.19809 | 1.2153 | 3.3695 | 0 | 1.0988 | 1.3376 | -0.23876
2003 | 2003-01-07 | 7 | 153.23 | 6.088 | 17.58 | 11.834 | 50.11 | 98 | 74.055 | 1.3649 | 0 | 13.2391 | 1.1088 | 1.4755 | 0.96464 | 0.091595 | 1.0328 | -0.39058 | 1.3139 | 19.3456 | 14.722 | 0.86402 | 5.6521 | 4.542 | 0 | 1.5836 | 1.8237 | -0.24012
2003 | 2003-01-08 | 8 | 93.04 | 5.012 | 15.25 | 10.131 | 65.91 | 97.1 | 81.505 | 2.4429 | 2 | 8.0387 | 1.9845 | 1.303 | 0.99497 | 0.08292 | 1.0327 | -0.38843 | 1.3155 | 19.4235 | 14.7813 | 0.38419 | 2.4265 | 3.7633 | 0 | 1.3252 | 1.629 | -0.30379
2003 | 2003-01-09 | 9 | 79.253 | 6.83 | 13.54 | 10.185 | 61.75 | 97.9 | 79.825 | 3.1696 | 14.2 | 6.8475 | 2.5748 | 1.2709 | 0.96374 | 0.083184 | 1.0326 | -0.38617 | 1.3172 | 19.5054 | 14.8436 | 0.27276 | 1.7411 | 3.5314 | 0 | 1.3816 | 1.3269 | 0.054765
2003 | 2003-01-10 | 10 | 83.304 | 3.344 | 9.91 | 6.627 | 67.47 | 96 | 81.735 | 2.4421 | 15 | 7.1975 | 1.9839 | 0.99852 | 0.78447 | 0.067254 | 1.0325 | -0.38379 | 1.3189 | 19.5914 | 14.909 | 0.30172 | 1.9525 | 3.5896 | 0 | 1.0683 | 1.1507 | -0.082469
2003 | 2003-01-11 | 11 | 161.83 | 0.609 | 10.41 | 5.5095 | 42.57 | 96.3 | 69.435 | 1.0995 | 0.2 | 13.9821 | 0.89319 | 0.95026 | 0.57603 | 0.062824 | 1.0324 | -0.3813 | 1.3208 | 19.6813 | 14.9775 | 0.91028 | 6.2795 | 4.4867 | 0 | 1.2622 | 1.3478 | -0.085527
2003 | 2003-01-12 | 12 | 141.48 | 0.994 | 10.9 | 5.947 | 45.92 | 92.3 | 69.11 | 1.4174 | 0 | 12.2239 | 1.1514 | 0.98022 | 0.60234 | 0.064528 | 1.0323 | -0.3787 | 1.3227 | 19.7752 | 15.0489 | 0.74657 | 5.1296 | 4.2828 | 0 | 1.3216 | 1.387 | -0.065414
2003 | 2003-01-13 | 13 | 156.82 | 0.455 | 11.08 | 5.7675 | 54.01 | 98.6 | 76.305 | 1.6802 | 0 | 13.5492 | 1.3649 | 0.97552 | 0.66763 | 0.063824 | 1.0322 | -0.37598 | 1.3247 | 19.873 | 15.1234 | 0.85949 | 5.7458 | 4.6872 | 0 | 1.3292 | 1.4326 | -0.10339
2003 | 2003-01-14 | 14 | 118.23 | 3.954 | 14.09 | 9.022 | 30.79 | 92.8 | 61.795 | 2.2821 | 0 | 10.2151 | 1.8539 | 1.2093 | 0.62368 | 0.077656 | 1.032 | -0.37315 | 1.3268 | 19.9747 | 15.2007 | 0.55722 | 3.9674 | 3.8982 | 0 | 1.8952 | 1.6006 | 0.29462
2003 | 2003-01-15 | 15 | 163.78 | 0.821 | 14.42 | 7.6205 | 26.45 | 84.1 | 55.275 | 1.5404 | 0 | 14.1506 | 1.2514 | 1.1455 | 0.48985 | 0.071414 | 1.0319 | -0.37022 | 1.3289 | 20.0802 | 15.281 | 0.90013 | 6.6374 | 4.2586 | 0 | 1.798 | 1.7664 | 0.031546
2003 | 2003-01-16 | 16 | 167.27 | -0.483 | 14.23 | 6.8735 | 22.73 | 88.6 | 55.665 | 1.634 | 0 | 14.4521 | 1.3274 | 1.1061 | 0.44563 | 0.068266 | 1.0318 | -0.36717 | 1.3312 | 20.1894 | 15.3642 | 0.91986 | 6.8407 | 4.2875 | 0 | 1.8601 | 1.7931 | 0.067059
2003 | 2003-01-17 | 17 | 166.39 | -0.341 | 15.71 | 7.6845 | 22.73 | 85 | 53.865 | 2.4404 | 0 | 14.3761 | 1.9825 | 1.1903 | 0.45607 | 0.07169 | 1.0316 | -0.36401 | 1.3335 | 20.3025 | 15.4502 | 0.90615 | 6.7922 | 4.2774 | 0 | 2.3667 | 1.9452 | 0.42152
2003 | 2003-01-18 | 18 | 170.19 | 1.706 | 16.7 | 9.203 | 22.64 | 79.5 | 51.07 | 2.6942 | 0 | 14.7044 | 2.1886 | 1.2961 | 0.48986 | 0.078495 | 1.0314 | -0.36075 | 1.3358 | 20.4192 | 15.539 | 0.92749 | 6.9996 | 4.3228 | 0 | 2.6178 | 2.0035 | 0.61423
2003 | 2003-01-19 | 19 | 151.17 | 2.442 | 16.55 | 9.496 | 21.5 | 71.2 | 46.35 | 3.0837 | 0 | 13.0611 | 2.5051 | 1.3057 | 0.46171 | 0.07987 | 1.0313 | -0.35738 | 1.3383 | 20.5396 | 15.6306 | 0.77807 | 5.9631 | 4.094 | 0 | 2.8393 | 1.9761 | 0.86316
2003 | 2003-01-20 | 20 | 157.52 | 5.02 | 16.11 | 10.565 | 32.63 | 60.1 | 46.365 | 2.3403 | 0 | 13.6097 | 1.9012 | 1.3523 | 0.56124 | 0.085061 | 1.0311 | -0.3539 | 1.3408 | 20.6636 | 15.725 | 0.81841 | 6.1052 | 4.3743 | 0 | 2.3978 | 1.8316 | 0.56611
2003 | 2003-01-21 | 21 | 119.23 | 5.503 | 18.37 | 11.9365 | 35.71 | 99.5 | 67.605 | 2.1763 | 0 | 10.3015 | 1.7679 | 1.508 | 0.82664 | 0.092141 | 1.0309 | -0.35032 | 1.3433 | 20.7911 | 15.822 | 0.52896 | 3.6423 | 4.2898 | 0 | 2.0778 | 2.0811 | -0.0033238
2003 | 2003-01-22 | 22 | 135.59 | 9.68 | 18.55 | 14.115 | 64.13 | 98.8 | 81.465 | 2.1797 | 0 | 11.715 | 1.7707 | 1.6692 | 1.2788 | 0.10442 | 1.0307 | -0.34663 | 1.346 | 20.9221 | 15.9218 | 0.64331 | 3.8942 | 5.1263 | 0 | 1.7279 | 1.8662 | -0.1383
2003 | 2003-01-23 | 23 | 148.81 | 10.91 | 19.15 | 15.03 | 59.08 | 96.8 | 77.94 | 3.978 | 0.8 | 12.8572 | 3.2316 | 1.7615 | 1.2868 | 0.10997 | 1.0304 | -0.34285 | 1.3487 | 21.0566 | 16.0241 | 0.73319 | 4.4821 | 5.418 | 0 | 2.2506 | 1.8621 | 0.38847
2003 | 2003-01-24 | 24 | 175.33 | 8.75 | 20.19 | 14.47 | 37.22 | 100.1 | 68.66 | 2.9019 | 0.2 | 15.1485 | 2.3574 | 1.7474 | 1.0053 | 0.10654 | 1.0302 | -0.33896 | 1.3515 | 21.1945 | 16.129 | 0.91793 | 6.1416 | 5.5228 | 0 | 2.6597 | 2.1708 | 0.48884
2003 | 2003-01-25 | 25 | 175.85 | 4.919 | 20.51 | 12.7145 | 25.17 | 84.1 | 54.635 | 2.9494 | 0 | 15.1934 | 2.396 | 1.6403 | 0.66843 | 0.096376 | 1.03 | -0.33497 | 1.3543 | 21.3358 | 16.2365 | 0.91327 | 6.7504 | 4.9486 | 0 | 3.1179 | 2.4123 | 0.70551
2003 | 2003-01-26 | 26 | 177.35 | 3.143 | 19.13 | 11.1365 | 15.03 | 65.98 | 40.505 | 2.2603 | 0 | 15.323 | 1.8362 | 1.4904 | 0.41901 | 0.087953 | 1.0297 | -0.33088 | 1.3572 | 21.4803 | 16.3465 | 0.91548 | 7.32 | 4.4788 | 0 | 2.9089 | 2.3322 | 0.57672
2003 | 2003-01-27 | 27 | 171.9 | 3.703 | 17.71 | 10.7065 | 28.5 | 73.5 | 51 | 2.1412 | 0 | 14.8522 | 1.7394 | 1.4115 | 0.58148 | 0.08577 | 1.0295 | -0.32669 | 1.3601 | 21.628 | 16.4589 | 0.86821 | 6.4467 | 4.9895 | 0 | 2.4902 | 2.1653 | 0.32489
2003 | 2003-01-28 | 28 | 171.15 | 6.785 | 20.44 | 13.6125 | 25.98 | 72.8 | 49.39 | 2.4157 | 0 | 14.7874 | 1.9624 | 1.6949 | 0.67144 | 0.10147 | 1.0292 | -0.3224 | 1.3631 | 21.7789 | 16.5737 | 0.85449 | 6.3816 | 5.0046 | 0 | 2.9285 | 2.3723 | 0.55621
2003 | 2003-01-29 | 29 | 157.98 | 7.02 | 17.7 | 12.36 | 39.2 | 82.3 | 60.75 | 2.3271 | 0 | 13.6495 | 1.8904 | 1.5143 | 0.8098 | 0.094426 | 1.029 | -0.31803 | 1.3662 | 21.9329 | 16.6909 | 0.754 | 5.2498 | 5.2603 | 0 | 2.3612 | 2.0286 | 0.33261
2003 | 2003-01-30 | 30 | 142.46 | 4.85 | 13.53 | 9.19 | 48.35 | 99.5 | 73.925 | 3.8674 | 0 | 12.3085 | 3.1417 | 1.2069 | 0.80428 | 0.078435 | 1.0287 | -0.31355 | 1.3693 | 22.0899 | 16.8104 | 0.63847 | 4.2568 | 5.2208 | 0 | 2.0178 | 1.6483 | 0.36949
2003 | 2003-01-31 | 31 | 183.84 | 2.064 | 12.84 | 7.452 | 32.46 | 90.9 | 61.68 | 3.6251 | 0 | 15.8838 | 2.9449 | 1.0955 | 0.56274 | 0.070694 | 1.0284 | -0.30898 | 1.3725 | 22.2498 | 16.9321 | 0.91641 | 6.5366 | 5.6939 | 0 | 2.4468 | 1.7308 | 0.71598
2003 | 2003-02-01 | 32 | 182.68 | 1.569 | 13.65 | 7.6095 | 40.01 | 85.5 | 62.755 | 2.6149 | 0 | 15.7836 | 2.1242 | 1.1234 | 0.60509 | 0.071367 | 1.0281 | -0.30433 | 1.3757 | 22.4127 | 17.0561 | 0.89928 | 6.3263 | 5.8271 | 0 | 2.18 | 1.8575 | 0.3225
2003 | 2003-02-02 | 33 | 168.76 | 0.506 | 17.44 | 8.973 | 26.58 | 88.5 | 57.54 | 2.4435 | 0 | 14.5809 | 1.985 | 1.313 | 0.54519 | 0.07743 | 1.0278 | -0.29958 | 1.379 | 22.5784 | 17.1821 | 0.79562 | 5.8585 | 5.3688 | 0 | 2.6028 | 2.3343 | 0.26846
2003 | 2003-02-03 | 34 | 168.11 | 4.951 | 18.71 | 11.8305 | 27.49 | 70.3 | 48.895 | 1.9996 | 0 | 14.5247 | 1.6244 | 1.5136 | 0.60218 | 0.091576 | 1.0275 | -0.29474 | 1.3823 | 22.7468 | 17.3103 | 0.78275 | 5.8562 | 5.3278 | 0 | 2.6081 | 2.3461 | 0.26198
2003 | 2003-02-04 | 35 | 132.85 | 6.644 | 17.82 | 12.232 | 29.34 | 71.4 | 50.37 | 2.3167 | 0 | 11.4782 | 1.882 | 1.5092 | 0.64839 | 0.09373 | 1.0272 | -0.28981 | 1.3857 | 22.9179 | 17.4405 | 0.53848 | 3.9751 | 4.8632 | 0 | 2.5789 | 2.1592 | 0.41967
2003 | 2003-02-05 | 36 | 180.03 | 6.146 | 16.84 | 11.493 | 43.19 | 91.3 | 67.245 | 2.2049 | 0 | 15.5546 | 1.7912 | 1.4314 | 0.84544 | 0.089799 | 1.0269 | -0.2848 | 1.3891 | 23.0916 | 17.5727 | 0.84496 | 5.7376 | 6.2395 | 0 | 2.2897 | 2.0758 | 0.21398
2003 | 2003-02-06 | 37 | 172.01 | 7.59 | 15.34 | 11.465 | 55.23 | 95.4 | 75.315 | 2.3642 | 0 | 14.8617 | 1.9206 | 1.3931 | 0.97894 | 0.089652 | 1.0265 | -0.27971 | 1.3926 | 23.2679 | 17.7069 | 0.78308 | 5.0639 | 6.3796 | 0 | 2.0217 | 1.7789 | 0.24279
2003 | 2003-02-07 | 38 | 181.85 | 4.198 | 18.33 | 11.264 | 43.39 | 92.5 | 67.945 | 2.0003 | 0 | 15.7118 | 1.625 | 1.4659 | 0.83857 | 0.088609 | 1.0262 | -0.27453 | 1.3961 | 23.4466 | 17.8429 | 0.83877 | 5.7003 | 6.3978 | 0 | 2.3312 | 2.4039 | -0.072709
2003 | 2003-02-08 | 39 | 140.24 | 5.081 | 14.39 | 9.7355 | 53.53 | 98.1 | 75.815 | 2.7296 | 0 | 12.1167 | 2.2174 | 1.2584 | 0.86911 | 0.081009 | 1.0258 | -0.26927 | 1.3996 | 23.6277 | 17.9806 | 0.55973 | 3.6745 | 5.6554 | 0 | 1.8795 | 1.8627 | 0.016778
2003 | 2003-02-09 | 40 | 195.21 | 3.211 | 15.6 | 9.4055 | 40.32 | 91.1 | 65.71 | 3.2189 | 0 | 16.8661 | 2.6149 | 1.2708 | 0.70767 | 0.079443 | 1.0255 | -0.26393 | 1.4032 | 23.811 | 18.1202 | 0.90657 | 6.292 | 6.695 | 0 | 2.583 | 2.1396 | 0.44334
2003 | 2003-02-10 | 41 | 198.66 | 3.28 | 20.59 | 11.935 | 17.54 | 83 | 50.27 | 2.3835 | 0 | 17.1642 | 1.9363 | 1.599 | 0.53345 | 0.092133 | 1.0251 | -0.25852 | 1.4069 | 23.9966 | 18.2614 | 0.91889 | 7.0893 | 6.1272 | 0 | 3.2606 | 2.7858 | 0.47473
2003 | 2003-02-11 | 42 | 199.19 | 2.599 | 19.81 | 11.2045 | 24.61 | 85.2 | 54.905 | 2.1194 | 0 | 17.21 | 1.7217 | 1.5237 | 0.59809 | 0.088302 | 1.0247 | -0.25302 | 1.4105 | 24.1843 | 18.4042 | 0.9124 | 6.7907 | 6.461 | 0 | 2.9268 | 2.7308 | 0.196
2003 | 2003-02-12 | 43 | 192.18 | 5.886 | 21.79 | 13.838 | 18.67 | 74.2 | 46.435 | 2.1391 | 0 | 16.6044 | 1.7377 | 1.769 | 0.58787 | 0.10278 | 1.0244 | -0.24745 | 1.4143 | 24.374 | 18.5486 | 0.85849 | 6.6503 | 6.135 | 0 | 3.2669 | 2.8859 | 0.38098
2003 | 2003-02-13 | 44 | 197.48 | 5.883 | 18.87 | 12.3765 | 40.59 | 87.9 | 64.245 | 2.8789 | 0 | 17.0623 | 2.3387 | 1.5536 | 0.85002 | 0.094516 | 1.024 | -0.24181 | 1.418 | 24.5658 | 18.6945 | 0.88213 | 6.0607 | 7.0773 | 0 | 2.8893 | 2.5069 | 0.38235
2003 | 2003-02-14 | 45 | 44.874 | 8.42 | 12.44 | 10.43 | 62.86 | 93.9 | 78.38 | 2.4659 | 0 | 3.8771 | 2.0032 | 1.2738 | 0.97203 | 0.08439 | 1.0236 | -0.2361 | 1.4218 | 24.7593 | 18.8419 | -0.072209 | -0.46093 | 3.4463 | 0 | 1.2589 | 1.3151 | -0.056192
2003 | 2003-02-15 | 46 | 96.931 | 5.838 | 11.27 | 8.554 | 58.29 | 95.2 | 76.745 | 2.4826 | 8.4 | 8.3748 | 2.0168 | 1.1306 | 0.82966 | 0.075522 | 1.0232 | -0.23031 | 1.4256 | 24.9547 | 18.9905 | 0.24535 | 1.6049 | 4.8438 | 0 | 1.4934 | 1.4384 | 0.055001
2003 | 2003-02-16 | 47 | 181.28 | 3.042 | 11.84 | 7.441 | 32.47 | 92.3 | 62.385 | 2.6136 | 0 | 15.6626 | 2.1232 | 1.0739 | 0.57607 | 0.070647 | 1.0228 | -0.22446 | 1.4294 | 25.1518 | 19.1405 | 0.7547 | 5.35 | 6.7102 | 0 | 2.2724 | 1.7671 | 0.50536
2003 | 2003-02-17 | 48 | 222.55 | 0.208 | 16.65 | 8.429 | 16.63 | 84.3 | 50.465 | 2.1605 | 0 | 19.2283 | 1.7551 | 1.2576 | 0.41896 | 0.07496 | 1.0224 | -0.21854 | 1.4333 | 25.3505 | 19.2917 | 0.99556 | 7.6642 | 7.1416 | 0 | 2.9334 | 2.5301 | 0.40336
2003 | 2003-02-18 | 49 | 219.24 | 2.997 | 20.28 | 11.6385 | 11.21 | 69.66 | 40.435 | 2.2384 | 0 | 18.9423 | 1.8184 | 1.5684 | 0.39722 | 0.090561 | 1.0219 | -0.21256 | 1.4372 | 25.5507 | 19.4441 | 0.96516 | 7.8524 | 6.7331 | 0 | 3.4967 | 2.9344 | 0.56234
2003 | 2003-02-19 | 50 | 66.483 | 4.588 | 12.69 | 8.639 | 39.48 | 97.7 | 68.59 | 2.6354 | 10.8 | 5.7441 | 2.1409 | 1.1576 | 0.70374 | 0.075906 | 1.0215 | -0.20651 | 1.4411 | 25.7524 | 19.5976 | 0.04569 | 0.31363 | 4.1094 | 0 | 1.7476 | 1.8186 | -0.071027
2003 | 2003-02-20 | 51 | 120.56 | 6.656 | 14.17 | 10.413 | 55.77 | 97.5 | 76.635 | 1.4258 | 0.4 | 10.4164 | 1.1583 | 1.2974 | 0.9277 | 0.084306 | 1.0211 | -0.2004 | 1.4451 | 25.9554 | 19.7521 | 0.36193 | 2.3479 | 5.6727 | 0 | 1.6306 | 1.8837 | -0.25309
2003 | 2003-02-21 | 52 | 220.12 | 3.601 | 18.34 | 10.9705 | 40.56 | 93.7 | 67.13 | 1.6885 | 0 | 19.0184 | 1.3717 | 1.4496 | 0.79805 | 0.087104 | 1.0206 | -0.19424 | 1.4491 | 26.1597 | 19.9075 | 0.9397 | 6.4562 | 8.1879 | 0 | 2.6146 | 2.7115 | -0.09685
2003 | 2003-02-22 | 53 | 212.2 | 8.94 | 19.32 | 14.13 | 45.65 | 93.6 | 69.625 | 2.8971 | 0 | 18.3341 | 2.3535 | 1.6925 | 1.0468 | 0.10451 | 1.0202 | -0.18801 | 1.4531 | 26.3652 | 20.0639 | 0.88361 | 5.7971 | 8.3201 | 0 | 3.0047 | 2.5452 | 0.45951
2003 | 2003-02-23 | 54 | 207.44 | 8.09 | 24.7 | 16.395 | 24.88 | 89 | 56.94 | 2.406 | 0 | 17.9228 | 1.9545 | 2.0955 | 0.8674 | 0.11873 | 1.0197 | -0.18173 | 1.4571 | 26.5717 | 20.2211 | 0.84656 | 6.1238 | 7.6767 | 0 | 3.7673 | 3.475 | 0.29227
2003 | 2003-02-24 | 55 | 155.49 | 7.89 | 17.92 | 12.905 | 50.09 | 89 | 69.545 | 2.4979 | 0 | 13.4343 | 2.0292 | 1.5592 | 0.98815 | 0.097437 | 1.0193 | -0.1754 | 1.4612 | 26.7792 | 20.379 | 0.53995 | 3.554 | 6.7904 | 0 | 2.4506 | 2.4437 | 0.0068791
2003 | 2003-02-25 | 56 | 101.94 | 10.31 | 17.62 | 13.965 | 40.5 | 98.3 | 69.4 | 3.7951 | 5 | 8.8076 | 3.083 | 1.6344 | 1.0243 | 0.10353 | 1.0188 | -0.16901 | 1.4653 | 26.9876 | 20.5376 | 0.22895 | 1.5089 | 5.2729 | 0 | 2.5563 | 2.175 | 0.38132
2003 | 2003-02-26 | 57 | 183.39 | 9.63 | 17.02 | 13.325 | 58.99 | 98.6 | 78.795 | 3.0596 | 8.8 | 15.8449 | 2.4855 | 1.569 | 1.1628 | 0.099814 | 1.0183 | -0.16258 | 1.4694 | 27.1968 | 20.6968 | 0.68352 | 4.256 | 7.9445 | 0 | 2.422 | 2.1594 | 0.26255
2003 | 2003-02-27 | 58 | 215.61 | 7.8 | 17.94 | 12.87 | 39.65 | 99.6 | 69.625 | 3.0251 | 0 | 18.6287 | 2.4575 | 1.5572 | 0.93465 | 0.097242 | 1.0179 | -0.15609 | 1.4735 | 27.4067 | 20.8565 | 0.8558 | 5.7375 | 8.6066 | 0 | 3.029 | 2.5118 | 0.5172
2003 | 2003-02-28 | 59 | 234.45 | 5.364 | 21.76 | 13.562 | 30.3 | 93.4 | 61.85 | 3.9099 | 0 | 20.2565 | 3.1762 | 1.7501 | 0.81257 | 0.10118 | 1.0174 | -0.14956 | 1.4777 | 27.6173 | 21.0168 | 0.95116 | 6.7469 | 8.8505 | 0 | 4.1113 | 3.2911 | 0.82015
2003 | 2003-03-01 | 60 | 228.33 | 9.47 | 25.47 | 17.47 | 16.77 | 75.5 | 46.135 | 2.1647 | 0 | 19.7277 | 1.7585 | 2.2213 | 0.72049 | 0.12603 | 1.0169 | -0.14299 | 1.4818 | 27.8284 | 21.1774 | 0.90759 | 7.0279 | 8.1625 | 0 | 4.125 | 3.6842 | 0.4408
2003 | 2003-03-02 | 61 | 229.99 | 10 | 25.68 | 17.84 | 20.95 | 67.36 | 44.155 | 2.6732 | 0 | 19.8711 | 2.1716 | 2.2632 | 0.75908 | 0.12863 | 1.0164 | -0.13637 | 1.486 | 28.0399 | 21.3383 | 0.90717 | 6.959 | 8.3418 | 0 | 4.5136 | 3.7134 | 0.80018
2003 | 2003-03-03 | 62 | 236.38 | 8.12 | 25.04 | 16.58 | 16.17 | 69.98 | 43.075 | 2.8409 | 0 | 20.4232 | 2.3078 | 2.1285 | 0.63517 | 0.11996 | 1.0159 | -0.12971 | 1.4902 | 28.2517 | 21.4996 | 0.93241 | 7.3703 | 8.3556 | 0 | 4.6649 | 3.7492 | 0.9157
2003 | 2003-03-04 | 63 | 232.44 | 11.1 | 27.04 | 19.07 | 16.56 | 55.88 | 36.22 | 1.9184 | 0 | 20.0828 | 1.5584 | 2.4476 | 0.66512 | 0.13761 | 1.0154 | -0.12302 | 1.4944 | 28.4638 | 21.661 | 0.90164 | 7.2866 | 8.1771 | 0 | 4.268 | 3.9319 | 0.33616
2003 | 2003-03-05 | 64 | 229.09 | 11.41 | 26.25 | 18.83 | 14.87 | 75.8 | 45.335 | 2.3965 | 0 | 19.7934 | 1.9468 | 2.3802 | 0.76488 | 0.13582 | 1.0149 | -0.11628 | 1.4986 | 28.6761 | 21.8225 | 0.87447 | 6.7821 | 8.4588 | 0 | 4.4905 | 3.7972 | 0.69335
2003 | 2003-03-06 | 65 | 227.46 | 8.23 | 26.09 | 17.16 | 18.14 | 81.9 | 50.02 | 2.1972 | 0 | 19.6525 | 1.7849 | 2.2345 | 0.75274 | 0.12389 | 1.0144 | -0.10952 | 1.5029 | 28.8885 | 21.9841 | 0.85682 | 6.5353 | 8.5972 | 0 | 4.2271 | 4.0052 | 0.22186
2003 | 2003-03-07 | 66 | 216.07 | 9.94 | 25.63 | 17.785 | 17.5 | 78.8 | 48.15 | 2.3288 | 0 | 18.6684 | 1.8918 | 2.2558 | 0.76963 | 0.12824 | 1.0139 | -0.10272 | 1.5071 | 29.1008 | 22.1457 | 0.78803 | 6.017 | 8.3577 | 0 | 4.2534 | 3.8492 | 0.40419
2003 | 2003-03-08 | 67 | 167.52 | 10.64 | 24.36 | 17.5 | 20.23 | 78.2 | 49.215 | 1.7421 | 0 | 14.4737 | 1.4152 | 2.1653 | 0.80952 | 0.12624 | 1.0134 | -0.095888 | 1.5114 | 29.3131 | 22.3072 | 0.52593 | 3.9381 | 7.2066 | 0 | 3.397 | 3.5967 | -0.19969
2003 | 2003-03-09 | 68 | 235.1 | 9.38 | 22.65 | 16.015 | 28.8 | 78.8 | 53.8 | 2.583 | 0 | 20.3126 | 2.0983 | 1.9642 | 0.86015 | 0.11623 | 1.0129 | -0.08903 | 1.5157 | 29.5251 | 22.4686 | 0.87046 | 6.2689 | 9.3719 | 0 | 4.0101 | 3.4129 | 0.59718
2003 | 2003-03-10 | 69 | 236.77 | 6.926 | 23.33 | 15.128 | 33.03 | 91.6 | 62.315 | 2.3263 | 0 | 20.4569 | 1.8898 | 1.9314 | 0.92985 | 0.11058 | 1.0123 | -0.082145 | 1.52 | 29.7369 | 22.6298 | 0.87038 | 6.0499 | 9.7019 | 0 | 3.7846 | 3.7215 | 0.063067
2003 | 2003-03-11 | 70 | 241.56 | 9.51 | 28.63 | 19.07 | 10.47 | 77.6 | 44.035 | 2.5779 | 0 | 20.8708 | 2.0942 | 2.5545 | 0.66628 | 0.13761 | 1.0118 | -0.075236 | 1.5243 | 29.9483 | 22.7906 | 0.88628 | 7.1733 | 8.8972 | 0 | 5.1644 | 4.5308 | 0.63361
2003 | 2003-03-12 | 71 | 236.08 | 16.54 | 27.22 | 21.88 | 16.5 | 63.29 | 39.895 | 5.5464 | 0 | 20.3973 | 4.5057 | 2.7468 | 0.8935 | 0.16012 | 1.0113 | -0.068305 | 1.5286 | 30.1593 | 22.9512 | 0.84978 | 6.5455 | 9.1604 | 0 | 6.8994 | 3.67 | 3.2294
2003 | 2003-03-13 | 72 | 200.67 | 14.15 | 25.06 | 19.605 | 15.28 | 54.45 | 34.865 | 2.8607 | 0 | 17.3379 | 2.3239 | 2.3967 | 0.68236 | 0.14167 | 1.0107 | -0.061354 | 1.5329 | 30.3697 | 23.1113 | 0.66276 | 5.3476 | 8.0026 | 0 | 4.854 | 3.521 | 1.3329
2003 | 2003-03-14 | 73 | 224.97 | 14.41 | 26.41 | 20.41 | 17.96 | 50.67 | 34.315 | 2.8286 | 0 | 19.4374 | 2.2978 | 2.5427 | 0.72516 | 0.14798 | 1.0102 | -0.054384 | 1.5372 | 30.5795 | 23.271 | 0.77761 | 6.2453 | 8.7215 | 0 | 5.1276 | 3.7983 | 1.3293
2003 | 2003-03-15 | 74 | 235.33 | 11.02 | 28.75 | 19.885 | 14.18 | 68.99 | 41.585 | 2.6872 | 0 | 20.3325 | 2.183 | 2.6313 | 0.73335 | 0.14384 | 1.0097 | -0.047398 | 1.5415 | 30.7886 | 23.4301 | 0.82152 | 6.5504 | 9.1056 | 0 | 5.2721 | 4.5846 | 0.68751
2003 | 2003-03-16 | 75 | 76.059 | 13.67 | 22.77 | 18.22 | 38.15 | 80.8 | 59.475 | 2.9504 | 2.6 | 6.5715 | 2.3968 | 2.1676 | 1.1606 | 0.13135 | 1.0091 | -0.040398 | 1.5458 | 30.9969 | 23.5887 | 0.026093 | 0.17408 | 4.886 | 0 | 2.9797 | 3.1606 | -0.18092
2003 | 2003-03-17 | 76 | 117.07 | 10.95 | 18.85 | 14.9 | 55.23 | 96.8 | 76.015 | 2.8059 | 7.8 | 10.1148 | 2.2794 | 1.7426 | 1.2344 | 0.10917 | 1.0086 | -0.033386 | 1.5502 | 31.2044 | 23.7466 | 0.22503 | 1.3978 | 6.3907 | 0 | 2.3201 | 2.6913 | -0.37124
2003 | 2003-03-18 | 77 | 201.05 | 8.5 | 18.46 | 13.48 | 46.43 | 93.2 | 69.815 | 3.1317 | 0 | 17.3707 | 2.5441 | 1.6172 | 1.0104 | 0.1007 | 1.008 | -0.026365 | 1.5545 | 31.4109 | 23.9037 | 0.63104 | 4.1545 | 9.221 | 0 | 3.1358 | 2.9098 | 0.22602
2003 | 2003-03-19 | 78 | 115.33 | 11.37 | 16.65 | 14.01 | 52.69 | 96.4 | 74.545 | 1.4179 | 0 | 9.9645 | 1.1518 | 1.6203 | 1.1477 | 0.10379 | 1.0075 | -0.019335 | 1.5589 | 31.6165 | 24.0601 | 0.2091 | 1.3207 | 6.352 | 0 | 1.9657 | 2.1686 | -0.20294
2003 | 2003-03-20 | 79 | 198.35 | 8.38 | 19.17 | 13.775 | 45.1 | 97.9 | 71.5 | 2.1628 | 0 | 17.1374 | 1.757 | 1.6608 | 1.0397 | 0.10241 | 1.0069 | -0.0123 | 1.5632 | 31.8209 | 24.2157 | 0.60539 | 3.9626 | 9.2332 | 0 | 2.9618 | 3.0971 | -0.13528
2003 | 2003-03-21 | 80 | 178.31 | 9.04 | 17.31 | 13.175 | 63.08 | 98.7 | 80.89 | 3.0262 | 13.8 | 15.406 | 2.4584 | 1.5636 | 1.1914 | 0.098959 | 1.0064 | -0.005261 | 1.5675 | 32.0242 | 24.3704 | 0.50342 | 3.0983 | 8.7643 | 0 | 2.4925 | 2.6769 | -0.1844
2003 | 2003-03-22 | 81 | 69.304 | 8.75 | 12.13 | 10.44 | 68.65 | 98.3 | 83.475 | 2.0498 | 34.6 | 5.9879 | 1.6652 | 1.2717 | 1.0404 | 0.08444 | 1.0058 | 0.0017794 | 1.5719 | 32.2262 | 24.5242 | -0.020381 | -0.12703 | 4.7377 | 0 | 1.3115 | 1.5701 | -0.25853
2003 | 2003-03-23 | 82 | 218.01 | 8.26 | 17.49 | 12.875 | 51.23 | 94.3 | 72.765 | 1.7467 | 0 | 18.8361 | 1.4189 | 1.5453 | 1.0268 | 0.097269 | 1.0052 | 0.0088194 | 1.5762 | 32.427 | 24.6769 | 0.68046 | 4.4156 | 10.0881 | 0 | 2.8636 | 2.8358 | 0.027801
2003 | 2003-03-24 | 83 | 201.33 | 10.86 | 20.92 | 15.89 | 53.82 | 99.5 | 76.66 | 1.7323 | 0.4 | 17.3949 | 1.4072 | 1.8877 | 1.313 | 0.11542 | 1.0047 | 0.015857 | 1.5806 | 32.6263 | 24.8286 | 0.59581 | 3.6553 | 9.7388 | 0 | 2.9586 | 3.2716 | -0.31295
2003 | 2003-03-25 | 84 | 251.22 | 10.6 | 23.77 | 17.185 | 29.61 | 94 | 61.805 | 2.2355 | 0.2 | 21.7054 | 1.816 | 2.1106 | 1.0365 | 0.12406 | 1.0041 | 0.022889 | 1.5849 | 32.8242 | 24.9792 | 0.82307 | 5.66 | 11.0532 | 0 | 4.1623 | 3.9107 | 0.25156
2003 | 2003-03-26 | 85 | 207.38 | 11.16 | 22.79 | 16.975 | 37.41 | 91.1 | 64.255 | 2.5979 | 0 | 17.9176 | 2.1104 | 2.0503 | 1.1232 | 0.12262 | 1.0035 | 0.029915 | 1.5893 | 33.0206 | 25.1287 | 0.6126 | 4.0734 | 9.7231 | 0 | 3.7646 | 3.6748 | 0.089874
2003 | 2003-03-27 | 86 | 96.933 | 12.39 | 18.67 | 15.53 | 51.8 | 88.4 | 70.1 | 2.3386 | 0 | 8.375 | 1.8998 | 1.7958 | 1.1936 | 0.11311 | 1.003 | 0.036932 | 1.5936 | 33.2155 | 25.277 | 0.097295 | 0.61796 | 5.8308 | 0 | 2.2781 | 2.6034 | -0.32536
2003 | 2003-03-28 | 87 | 166.37 | 13.7 | 22.16 | 17.93 | 49.02 | 86.7 | 67.86 | 2.2782 | 0 | 14.3744 | 1.8507 | 2.1188 | 1.334 | 0.12927 | 1.0024 | 0.043938 | 1.5979 | 33.4087 | 25.424 | 0.41327 | 2.5878 | 8.4804 | 0 | 3.1488 | 3.2581 | -0.1093
2003 | 2003-03-29 | 88 | 239.93 | 11.49 | 22.97 | 17.23 | 45.69 | 94.2 | 69.945 | 2.2349 | 0 | 20.73 | 1.8155 | 2.0802 | 1.2794 | 0.12437 | 1.0018 | 0.050931 | 1.6023 | 33.6002 | 25.5698 | 0.74447 | 4.7088 | 11.2533 | 0 | 3.7781 | 3.7423 | 0.035792
2003 | 2003-03-30 | 89 | 241.22 | 13.85 | 25.33 | 19.59 | 31.03 | 94.8 | 62.915 | 1.7163 | 0 | 20.8414 | 1.3942 | 2.4068 | 1.2516 | 0.14156 | 1.0013 | 0.057909 | 1.6066 | 33.79 | 25.7142 | 0.74418 | 4.9079 | 11.14 | 0 | 4.0754 | 4.017 | 0.058382
2003 | 2003-03-31 | 90 | 264.35 | 11.45 | 27.53 | 19.49 | 29.68 | 95.8 | 62.74 | 2.5727 | 0 | 22.8398 | 2.0899 | 2.5151 | 1.1936 | 0.14079 | 1.0007 | 0.06487 | 1.6109 | 33.9779 | 25.8572 | 0.84246 | 5.6722 | 11.9145 | 0 | 4.9075 | 4.7678 | 0.13972
2003 | 2003-04-01 | 91 | 272.87 | 13.96 | 26.13 | 20.045 | 29.62 | 80.8 | 55.21 | 2.5544 | 0 | 23.576 | 2.0751 | 2.4909 | 1.1458 | 0.14509 | 1.0001 | 0.071811 | 1.6152 | 34.164 | 25.9988 | 0.87419 | 6.017 | 12.1365 | 0 | 4.9834 | 4.2326 | 0.75077
2003 | 2003-04-02 | 92 | 280.25 | 9.91 | 22.81 | 16.36 | 17.96 | 99.2 | 58.58 | 2.3752 | 0 | 24.2136 | 1.9295 | 1.9989 | 0.85481 | 0.1185 | 0.99957 | 0.078732 | 1.6195 | 34.3482 | 26.139 | 0.90056 | 6.528 | 12.1165 | 0 | 4.5698 | 3.9546 | 0.61514
2003 | 2003-04-03 | 93 | 280.84 | 9.42 | 22.86 | 16.14 | 33.52 | 94.2 | 63.86 | 2.4032 | 0 | 24.2646 | 1.9523 | 1.9834 | 1.0232 | 0.11705 | 0.99901 | 0.085629 | 1.6238 | 34.5304 | 26.2777 | 0.89658 | 6.1064 | 12.5774 | 0 | 4.3631 | 4.0318 | 0.33133
2003 | 2003-04-04 | 94 | 283.52 | 8.58 | 23.84 | 16.21 | 22.4 | 96.7 | 59.55 | 1.9319 | 0 | 24.4961 | 1.5694 | 2.0356 | 0.87054 | 0.11751 | 0.99844 | 0.0925 | 1.6281 | 34.7107 | 26.4148 | 0.90194 | 6.4955 | 12.3665 | 0 | 4.4423 | 4.3275 | 0.11481
2003 | 2003-04-05 | 95 | 276.11 | 9.84 | 22.19 | 16.015 | 35.28 | 88 | 61.64 | 2.3321 | 0 | 23.8559 | 1.8945 | 1.9448 | 1.0064 | 0.11623 | 0.99787 | 0.099344 | 1.6323 | 34.8888 | 26.5504 | 0.86299 | 5.8991 | 12.47 | 0 | 4.276 | 3.8906 | 0.3854
2003 | 2003-04-06 | 96 | 239.98 | 9.98 | 25.29 | 17.635 | 29.32 | 84.1 | 56.71 | 1.7817 | 0 | 20.7343 | 1.4474 | 2.2246 | 0.98815 | 0.12719 | 0.9973 | 0.10616 | 1.6366 | 35.0649 | 26.6844 | 0.69898 | 4.9242 | 11.0412 | 0 | 4.1683 | 4.5623 | -0.39394
2003 | 2003-04-07 | 97 | 221.99 | 12 | 22.5 | 17.25 | 48.13 | 90.7 | 69.415 | 3.7156 | 0 | 19.1799 | 3.0184 | 2.0641 | 1.292 | 0.12451 | 0.99674 | 0.11294 | 1.6409 | 35.2388 | 26.8167 | 0.61555 | 3.8762 | 10.8923 | 0 | 3.9992 | 3.7557 | 0.2435
2003 | 2003-04-08 | 98 | 145.64 | 11.8 | 20.99 | 16.395 | 39.78 | 96.3 | 68.04 | 2.4122 | 21.6 | 12.5833 | 1.9596 | 1.9348 | 1.1608 | 0.11873 | 0.99617 | 0.11969 | 1.6451 | 35.4105 | 26.9474 | 0.28039 | 1.8241 | 7.865 | 0 | 3.0312 | 3.4446 | -0.41338
2003 | 2003-04-09 | 99 | 153.44 | 11.55 | 16.79 | 14.17 | 59.01 | 97.3 | 78.155 | 2.1376 | 13.2 | 13.2572 | 1.7365 | 1.6368 | 1.2265 | 0.10474 | 0.99561 | 0.12641 | 1.6493 | 35.58 | 27.0764 | 0.31099 | 1.9161 | 8.2919 | 0 | 2.4143 | 2.4434 | -0.029176
2003 | 2003-04-10 | 100 | 213.38 | 13.45 | 18.99 | 16.22 | 51.93 | 98.3 | 75.115 | 1.9344 | 0 | 18.436 | 1.5714 | 1.8692 | 1.3283 | 0.11757 | 0.99505 | 0.13308 | 1.6535 | 35.7473 | 27.2037 | 0.5649 | 3.4591 | 10.7367 | 0 | 3.1804 | 2.6861 | 0.49427
2003 | 2003-04-11 | 101 | 271.13 | 11.57 | 20.95 | 16.26 | 39.43 | 89.4 | 64.415 | 1.778 | 0 | 23.4256 | 1.4444 | 1.9213 | 1.0982 | 0.11784 | 0.99449 | 0.13972 | 1.6577 | 35.9122 | 27.3292 | 0.80717 | 5.3561 | 12.6816 | 0 | 3.9778 | 3.5154 | 0.46242
2003 | 2003-04-12 | 102 | 291.3 | 12.11 | 24.31 | 18.21 | 30.9 | 94.2 | 62.55 | 2.0862 | 0 | 25.1683 | 1.6947 | 2.2263 | 1.1351 | 0.13128 | 0.99393 | 0.14632 | 1.6619 | 36.0749 | 27.453 | 0.88765 | 5.9804 | 13.3992 | 0 | 4.6731 | 4.2579 | 0.41518
2003 | 2003-04-13 | 103 | 228.44 | 10.84 | 19.84 | 15.34 | 43.46 | 91.6 | 67.53 | 3.9227 | 0 | 19.7372 | 3.1866 | 1.807 | 1.098 | 0.11191 | 0.99337 | 0.15287 | 1.666 | 36.2351 | 27.5749 | 0.61628 | 4.0375 | 11.1601 | 0 | 3.922 | 3.3806 | 0.54146
2003 | 2003-04-14 | 104 | 129.32 | 8.33 | 13.8 | 11.065 | 62.35 | 94.4 | 78.375 | 2.9931 | 26.4 | 11.1732 | 2.4315 | 1.3375 | 1.0098 | 0.087587 | 0.99282 | 0.15938 | 1.6702 | 36.393 | 27.6951 | 0.19464 | 1.2375 | 7.3659 | 0 | 2.0827 | 2.3055 | -0.22279
2003 | 2003-04-15 | 105 | 281.76 | 6.239 | 17.26 | 11.7495 | 41.14 | 93.2 | 67.17 | 1.9817 | 0 | 24.3441 | 1.6098 | 1.4603 | 0.84823 | 0.091147 | 0.99226 | 0.16584 | 1.6743 | 36.5485 | 27.8134 | 0.8316 | 5.6623 | 13.0826 | 0 | 3.6173 | 3.3645 | 0.25286
2003 | 2003-04-16 | 106 | 285.92 | 8.48 | 20.58 | 14.53 | 37.69 | 97.1 | 67.395 | 2.2844 | 0 | 24.7035 | 1.8557 | 1.766 | 0.99482 | 0.10691 | 0.99171 | 0.17225 | 1.6784 | 36.7016 | 27.9299 | 0.84405 | 5.6743 | 13.3474 | 0 | 4.1212 | 3.8732 | 0.24799
2003 | 2003-04-17 | 107 | 251.19 | 8.27 | 23.44 | 15.855 | 37.18 | 92.8 | 64.99 | 1.8588 | 0 | 21.7028 | 1.51 | 1.9889 | 1.0433 | 0.1152 | 0.99116 | 0.17861 | 1.6824 | 36.8522 | 28.0445 | 0.69472 | 4.6842 | 12.027 | 0 | 4.0148 | 4.5331 | -0.51826
2003 | 2003-04-18 | 108 | 159.24 | 12 | 19.79 | 15.895 | 61.75 | 95.7 | 78.725 | 2.7805 | 2.6 | 13.7583 | 2.2588 | 1.8553 | 1.3837 | 0.11545 | 0.99062 | 0.18491 | 1.6865 | 37.0003 | 28.1572 | 0.30964 | 1.8533 | 8.7406 | 0 | 2.7357 | 3.2653 | -0.52966
2003 | 2003-04-19 | 109 | 282.48 | 11.91 | 20.95 | 16.43 | 35.45 | 97.4 | 66.425 | 1.9166 | 4.8 | 24.4063 | 1.557 | 1.9368 | 1.1185 | 0.11896 | 0.99007 | 0.19117 | 1.6905 | 37.146 | 28.2681 | 0.81557 | 5.3861 | 13.4067 | 0 | 4.1797 | 3.5875 | 0.59224
2003 | 2003-04-20 | 110 | 305.25 | 9.46 | 21.33 | 15.395 | 32.22 | 93.6 | 62.91 | 1.6708 | 0 | 26.3736 | 1.3573 | 1.861 | 0.96307 | 0.11226 | 0.98953 | 0.19736 | 1.6945 | 37.2891 | 28.377 | 0.90469 | 6.2238 | 14.0839 | 0 | 4.3278 | 4.0019 | 0.32588
2003 | 2003-04-21 | 111 | 271.07 | 9.64 | 19.96 | 14.8 | 43.7 | 94.4 | 69.05 | 2.6967 | 0 | 23.4204 | 2.1907 | 1.7656 | 1.0754 | 0.10855 | 0.989 | 0.2035 | 1.6985 | 37.4297 | 28.484 | 0.76001 | 4.983 | 13.0508 | 0 | 4.0074 | 3.6784 | 0.32902
2003 | 2003-04-22 | 112 | 250.06 | 9.73 | 18.7 | 14.215 | 45.39 | 88.9 | 67.145 | 4.3019 | 0 | 21.6052 | 3.4947 | 1.6813 | 1.0255 | 0.10501 | 0.98846 | 0.20958 | 1.7024 | 37.5677 | 28.589 | 0.67022 | 4.4329 | 12.2031 | 0 | 4.0146 | 3.3803 | 0.63434
2003 | 2003-04-23 | 113 | 252.79 | 9.28 | 20.99 | 15.135 | 36.92 | 92.8 | 64.86 | 1.6314 | 0 | 21.8411 | 1.3253 | 1.8277 | 1.0017 | 0.11063 | 0.98793 | 0.21559 | 1.7064 | 37.7032 | 28.6922 | 0.67765 | 4.5822 | 12.2354 | 0 | 3.7985 | 3.9875 | -0.18899
2003 | 2003-04-24 | 114 | 283.85 | 9.34 | 26.76 | 18.05 | 28.92 | 91.8 | 60.36 | 1.7088 | 0 | 24.5246 | 1.3882 | 2.3451 | 1.0475 | 0.13013 | 0.9874 | 0.22154 | 1.7103 | 37.8362 | 28.7933 | 0.79986 | 5.5576 | 13.3264 | 0 | 4.7483 | 5.3126 | -0.56435
2003 | 2003-04-25 | 115 | 249.1 | 13.57 | 29.78 | 21.675 | 25.2 | 82.3 | 53.75 | 1.3385 | 0 | 21.5222 | 1.0873 | 2.8722 | 1.1676 | 0.15838 | 0.98688 | 0.22743 | 1.7141 | 37.9666 | 28.8926 | 0.65562 | 4.5884 | 11.9838 | 0 | 4.6222 | 5.6624 | -1.0403
2003 | 2003-04-26 | 116 | 301.3 | 13.49 | 28.68 | 21.085 | 26.28 | 85 | 55.64 | 1.9365 | 0 | 26.0323 | 1.5731 | 2.7393 | 1.1739 | 0.15345 | 0.98636 | 0.23324 | 1.7179 | 38.0944 | 28.9898 | 0.86227 | 5.9702 | 14.0746 | 0 | 5.4202 | 5.4176 | 0.0025783
2003 | 2003-04-27 | 117 | 309.61 | 13.18 | 30.79 | 21.985 | 19.92 | 73.4 | 46.66 | 2.1662 | 0 | 26.7503 | 1.7597 | 2.9773 | 0.99833 | 0.16102 | 0.98585 | 0.23899 | 1.7217 | 38.2196 | 29.0851 | 0.89163 | 6.6501 | 13.9477 | 0 | 6.0594 | 5.9879 | 0.071555
2003 | 2003-04-28 | 118 | 294.08 | 14.39 | 27.45 | 20.92 | 35.31 | 73.6 | 54.455 | 2.4492 | 0 | 25.4085 | 1.9896 | 2.65 | 1.2496 | 0.1521 | 0.98534 | 0.24467 | 1.7255 | 38.3422 | 29.1784 | 0.82558 | 5.5518 | 14.0127 | 0 | 5.4595 | 5.0347 | 0.42477
2003 | 2003-04-29 | 119 | 168.3 | 13.14 | 23.04 | 18.09 | 51.07 | 93.2 | 72.135 | 2.3283 | 0 | 14.5411 | 1.8914 | 2.1639 | 1.4235 | 0.13042 | 0.98483 | 0.25028 | 1.7292 | 38.4623 | 29.2698 | 0.32067 | 1.9531 | 9.2436 | 0 | 3.2679 | 4.0758 | -0.80791
2003 | 2003-04-30 | 120 | 206.88 | 14.75 | 23.94 | 19.345 | 41.37 | 87.1 | 64.235 | 2.9082 | 0 | 17.8744 | 2.3625 | 2.3256 | 1.3458 | 0.13968 | 0.98433 | 0.25581 | 1.7329 | 38.5798 | 29.3592 | 0.47191 | 3.0015 | 10.7618 | 0 | 4.1937 | 4.0767 | 0.11705
2003 | 2003-05-01 | 121 | 202.35 | 11.13 | 22.85 | 16.99 | 47.79 | 88.5 | 68.145 | 1.984 | 0 | 17.483 | 1.6117 | 2.0541 | 1.2512 | 0.12272 | 0.98383 | 0.26126 | 1.7366 | 38.6946 | 29.4466 | 0.45152 | 2.8742 | 10.5877 | 0 | 3.5548 | 4.3247 | -0.76989
2003 | 2003-05-02 | 122 | 243.6 | 10.93 | 23.91 | 17.42 | 39.95 | 90.2 | 65.075 | 2.4617 | 0 | 21.047 | 1.9998 | 2.1372 | 1.1821 | 0.12568 | 0.98334 | 0.26664 | 1.7402 | 38.8069 | 29.5321 | 0.61212 | 4.0156 | 12.1906 | 0 | 4.3099 | 4.6209 | -0.31096
2003 | 2003-05-03 | 123 | 295 | 11.96 | 25.84 | 18.9 | 40.62 | 87.9 | 64.26 | 2.0619 | 0 | 25.488 | 1.675 | 2.3643 | 1.2911 | 0.13634 | 0.98285 | 0.27194 | 1.7437 | 38.9166 | 29.6155 | 0.81185 | 5.2387 | 14.3871 | 0 | 4.8855 | 4.9933 | -0.10771
2003 | 2003-05-04 | 124 | 239.54 | 13.01 | 23.86 | 18.435 | 43.6 | 89.4 | 66.5 | 2.184 | 0 | 20.6963 | 1.7742 | 2.2288 | 1.315 | 0.13291 | 0.98237 | 0.27716 | 1.7473 | 39.0237 | 29.6971 | 0.59083 | 3.7526 | 12.1835 | 0 | 4.1719 | 4.3708 | -0.19889
2003 | 2003-05-05 | 125 | 248.56 | 12.15 | 21.74 | 16.945 | 30.71 | 86.5 | 58.605 | 3.5916 | 0 | 21.4756 | 2.9177 | 2.0094 | 1.0122 | 0.12242 | 0.98189 | 0.28229 | 1.7508 | 39.1283 | 29.7766 | 0.62365 | 4.3046 | 12.2316 | 0 | 4.759 | 3.9508 | 0.8082
2003 | 2003-05-06 | 126 | 270.43 | 10.55 | 18.73 | 14.64 | 29.07 | 94.7 | 61.885 | 2.8195 | 1.6 | 23.3652 | 2.2904 | 1.7173 | 0.91727 | 0.10757 | 0.98142 | 0.28735 | 1.7542 | 39.2303 | 29.8542 | 0.70657 | 4.8821 | 13.1091 | 0 | 4.2629 | 3.4156 | 0.84733
2003 | 2003-05-07 | 127 | 318.07 | 8.84 | 19.36 | 14.1 | 27.28 | 76.5 | 51.89 | 2.8919 | 0 | 27.4812 | 2.3493 | 1.6915 | 0.74093 | 0.10433 | 0.98095 | 0.29231 | 1.7576 | 39.3297 | 29.9299 | 0.88955 | 6.5079 | 14.6527 | 0 | 4.8906 | 3.8186 | 1.072
2003 | 2003-05-08 | 128 | 307.97 | 10.27 | 22.54 | 16.405 | 29.67 | 84.4 | 57.035 | 2.89 | 0 | 26.6086 | 2.3477 | 1.9913 | 0.93297 | 0.11879 | 0.98049 | 0.2972 | 1.7609 | 39.4265 | 30.0036 | 0.84724 | 5.9747 | 14.5139 | 0 | 5.1276 | 4.4329 | 0.69466
2003 | 2003-05-09 | 129 | 325.88 | 10.96 | 27.84 | 19.4 | 17.51 | 81.4 | 49.455 | 2.8456 | 0 | 28.156 | 2.3116 | 2.527 | 0.86072 | 0.1401 | 0.98003 | 0.30199 | 1.7642 | 39.5208 | 30.0754 | 0.91385 | 6.9063 | 14.7738 | 0 | 6.3001 | 5.6682 | 0.63197
2003 | 2003-05-10 | 130 | 230.81 | 12.79 | 31.53 | 22.16 | 18.1 | 71 | 44.55 | 2.1925 | 0 | 19.942 | 1.7811 | 3.0536 | 0.94346 | 0.16252 | 0.97958 | 0.30669 | 1.7675 | 39.6126 | 30.1452 | 0.54307 | 4.142 | 11.2134 | 0 | 5.5596 | 6.4303 | -0.8707
2003 | 2003-05-11 | 131 | 193.08 | 16.91 | 28.56 | 22.735 | 19.99 | 52.27 | 36.13 | 3.8645 | 0 | 16.6821 | 3.1393 | 2.9158 | 0.89384 | 0.16756 | 0.97914 | 0.3113 | 1.7707 | 39.7019 | 30.2131 | 0.3954 | 3.0818 | 9.7634 | 0 | 6.3311 | 5.1546 | 1.1766
2003 | 2003-05-12 | 132 | 311.24 | 13.73 | 29.76 | 21.745 | 18.49 | 73 | 45.745 | 2.4646 | 0 | 26.8911 | 2.0021 | 2.8779 | 0.96025 | 0.15897 | 0.9787 | 0.31582 | 1.7738 | 39.7886 | 30.2791 | 0.84895 | 6.3903 | 14.3159 | 0 | 6.2951 | 5.9116 | 0.38347
2003 | 2003-05-13 | 133 | 303.54 | 16.94 | 31.57 | 24.255 | 19.07 | 61.73 | 40.4 | 2.0607 | 0 | 26.2259 | 1.674 | 3.2854 | 1.0383 | 0.1815 | 0.97827 | 0.32025 | 1.7769 | 39.8728 | 30.3432 | 0.81681 | 6.1842 | 14.0097 | 0 | 6.2607 | 6.0187 | 0.24193
2003 | 2003-05-14 | 134 | 194.62 | 17.36 | 33.11 | 25.235 | 18.2 | 69 | 43.6 | 2.7755 | 2.6 | 16.8152 | 2.2547 | 3.5218 | 1.1445 | 0.191 | 0.97785 | 0.32458 | 1.78 | 39.9545 | 30.4054 | 0.39659 | 2.9343 | 10.0134 | 0 | 5.9553 | 6.4035 | -0.44822
2003 | 2003-05-15 | 135 | 293.45 | 18.91 | 32.53 | 25.72 | 16.55 | 65.682 | 41.116 | 3.183 | 0 | 25.3541 | 2.5857 | 3.5421 | 1.123 | 0.19585 | 0.97743 | 0.32882 | 1.783 | 40.0338 | 30.4657 | 0.77349 | 5.7969 | 13.7258 | 0 | 7.2711 | 6.0338 | 1.2373
2003 | 2003-05-16 | 136 | 301 | 14.494 | 28.909 | 21.7015 | 28.879 | 94.27 | 61.5745 | 1.8416 | 0 | 26.0064 | 1.496 | 2.8176 | 1.3534 | 0.1586 | 0.97702 | 0.33296 | 1.7859 | 40.1106 | 30.5242 | 0.80019 | 5.2531 | 14.7718 | 0 | 5.4292 | 5.6451 | -0.21581
2003 | 2003-05-17 | 137 | 313.75 | 13.06 | 29.738 | 21.399 | 16.796 | 88.46 | 52.628 | 2.0214 | 0 | 27.108 | 1.6421 | 2.8417 | 1.0161 | 0.15606 | 0.97662 | 0.337 | 1.7887 | 40.1849 | 30.5807 | 0.8467 | 6.2228 | 14.6503 | 0 | 5.9401 | 6.0367 | -0.096567
2003 | 2003-05-18 | 138 | 274.59 | 15.528 | 35.076 | 25.302 | 16.941 | 78.693 | 47.817 | 1.8564 | 0 | 23.7246 | 1.5081 | 3.7053 | 1.1724 | 0.19166 | 0.97622 | 0.34093 | 1.7915 | 40.2568 | 30.6354 | 0.69546 | 5.1125 | 13.1554 | 0 | 6.1161 | 7.1991 | -1.083
2003 | 2003-05-19 | 139 | 224.82 | 20.831 | 34.172 | 27.5015 | 16.281 | 59.784 | 38.0325 | 1.593 | 0 | 19.4244 | 1.2941 | 3.9159 | 1.1729 | 0.21458 | 0.97583 | 0.34477 | 1.7943 | 40.3263 | 30.6883 | 0.5045 | 3.8054 | 11.1514 | 0 | 5.393 | 6.2616 | -0.86854
2003 | 2003-05-20 | 140 | 292.66 | 17.274 | 37.574 | 27.424 | 13.152 | 62.776 | 37.964 | 2.0859 | 0 | 25.2858 | 1.6945 | 4.2227 | 1.0446 | 0.21373 | 0.97544 | 0.34851 | 1.7969 | 40.3933 | 30.7393 | 0.7605 | 6.0134 | 13.4567 | 0 | 6.9981 | 7.7235 | -0.72538
2003 | 2003-05-21 | 141 | 299.57 | 18.322 | 38.031 | 28.1765 | 11.16 | 51.717 | 31.4385 | 3.0584 | 0 | 25.8828 | 2.4845 | 4.371 | 0.9149 | 0.22206 | 0.97507 | 0.35214 | 1.7996 | 40.458 | 30.7885 | 0.7849 | 6.5581 | 13.3717 | 0 | 8.3647 | 7.7493 | 0.61546
2003 | 2003-05-22 | 142 | 320.37 | 23.24 | 37.89 | 30.565 | 10.7 | 32.58 | 21.64 | 2.6936 | 0 | 27.68 | 2.1882 | 4.718 | 0.81666 | 0.2503 | 0.9747 | 0.35567 | 1.8021 | 40.5203 | 30.8359 | 0.86183 | 7.6762 | 13.6373 | 0 | 8.2983 | 7.039 | 1.2593
2003 | 2003-05-23 | 143 | 318.54 | 20.99 | 35.35 | 28.17 | 10.02 | 49.48 | 29.75 | 2.6984 | 0 | 27.5219 | 2.1921 | 4.1089 | 0.9021 | 0.22198 | 0.97434 | 0.35909 | 1.8046 | 40.5802 | 30.8815 | 0.85313 | 7.1386 | 14.0532 | 0 | 7.8248 | 6.6337 | 1.1911
2003 | 2003-05-24 | 144 | 310.22 | 15.85 | 30.35 | 23.1 | 13.54 | 74.1 | 43.82 | 2.9031 | 0 | 26.803 | 2.3584 | 3.065 | 0.96032 | 0.17082 | 0.97399 | 0.36241 | 1.807 | 40.6377 | 30.9253 | 0.82005 | 6.2816 | 14.3567 | 0 | 6.8632 | 5.9392 | 0.92404
2003 | 2003-05-25 | 145 | 327.33 | 13.25 | 26.97 | 20.11 | 22.92 | 83.4 | 53.16 | 3.737 | 0 | 28.2813 | 3.0358 | 2.5408 | 1.0427 | 0.1456 | 0.97364 | 0.36562 | 1.8093 | 40.6929 | 30.9673 | 0.88291 | 6.3075 | 15.4691 | 0 | 6.5737 | 5.3621 | 1.2116
2003 | 2003-05-26 | 146 | 332.73 | 12.86 | 32.07 | 22.465 | 10.53 | 61.56 | 36.045 | 2.7573 | 0 | 28.7479 | 2.2399 | 3.1289 | 0.70814 | 0.16518 | 0.9733 | 0.36872 | 1.8116 | 40.7458 | 31.0076 | 0.90162 | 7.5224 | 14.6135 | 0 | 7.3361 | 6.7478 | 0.5883
2003 | 2003-05-27 | 147 | 305.41 | 17.6 | 36.76 | 27.18 | 10.29 | 37.41 | 23.85 | 2.2136 | 0 | 26.3874 | 1.7982 | 4.1029 | 0.69511 | 0.21109 | 0.97297 | 0.37171 | 1.8138 | 40.7964 | 31.0461 | 0.79742 | 7.1211 | 13.1972 | 0 | 7.3418 | 7.5375 | -0.19569
2003 | 2003-05-28 | 148 | 261.52 | 20.48 | 38.16 | 29.32 | 9.58 | 44.62 | 27.1 | 3.1306 | 0 | 22.5953 | 2.5432 | 4.5455 | 0.85746 | 0.23523 | 0.97265 | 0.3746 | 1.8159 | 40.8447 | 31.0828 | 0.63137 | 5.4599 | 11.9386 | 0 | 8.2414 | 7.594 | 0.64743
2003 | 2003-05-29 | 149 | 275.36 | 17.3 | 28.47 | 22.885 | 32.75 | 57.22 | 44.985 | 2.7775 | 0 | 23.7911 | 2.2563 | 2.9297 | 1.2011 | 0.16889 | 0.97234 | 0.37737 | 1.8179 | 40.8907 | 31.1178 | 0.68214 | 4.786 | 13.5332 | 0 | 5.9958 | 5.2176 | 0.77816
2003 | 2003-05-30 | 150 | 298.65 | 14.24 | 27.98 | 21.11 | 31.71 | 82.8 | 57.255 | 1.9819 | 0 | 25.8034 | 1.61 | 2.6996 | 1.2708 | 0.15366 | 0.97203 | 0.38003 | 1.8199 | 40.9344 | 31.1511 | 0.76824 | 5.1439 | 14.7247 | 0 | 5.4407 | 5.5403 | -0.099607
2003 | 2003-05-31 | 151 | 316.91 | 13.8 | 26.92 | 20.36 | 30.52 | 80.7 | 55.61 | 2.2605 | 0 | 27.381 | 1.8363 | 2.5633 | 1.1782 | 0.14758 | 0.97173 | 0.38257 | 1.8218 | 40.9759 | 31.1827 | 0.83541 | 5.7133 | 15.3701 | 0 | 5.6694 | 5.3149 | 0.35451
2003 | 2003-06-01 | 152 | 207.98 | 15.71 | 25.99 | 20.85 | 35.14 | 80.1 | 57.62 | 2.5352 | 0 | 17.9695 | 2.0595 | 2.5722 | 1.3051 | 0.15153 | 0.97144 | 0.38501 | 1.8236 | 41.0152 | 31.2125 | 0.42721 | 2.8133 | 11.0232 | 0 | 4.5818 | 4.7696 | -0.18778
2003 | 2003-06-02 | 153 | 316.01 | 14.14 | 29.24 | 21.69 | 23.82 | 87.9 | 55.86 | 3.194 | 0 | 27.3033 | 2.5947 | 2.8374 | 1.1927 | 0.1585 | 0.97116 | 0.38732 | 1.8253 | 41.0522 | 31.2407 | 0.82985 | 5.7556 | 15.2679 | 0 | 6.5271 | 5.9115 | 0.61556
2003 | 2003-06-03 | 154 | 302.94 | 15.81 | 30.77 | 23.29 | 26.27 | 74.6 | 50.435 | 2.5544 | 0 | 26.174 | 2.0751 | 3.1152 | 1.2525 | 0.17254 | 0.97089 | 0.38953 | 1.8269 | 41.087 | 31.2672 | 0.78009 | 5.4166 | 14.7374 | 0 | 6.3478 | 6.1277 | 0.22012
2003 | 2003-06-04 | 155 | 312.88 | 15.77 | 30.08 | 22.925 | 25.95 | 77.7 | 51.825 | 3.0898 | 0 | 27.0328 | 2.51 | 3.0272 | 1.2492 | 0.16925 | 0.97063 | 0.39162 | 1.8285 | 41.1196 | 31.292 | 0.81625 | 5.6443 | 15.1709 | 0 | 6.6531 | 5.9445 | 0.70858
2003 | 2003-06-05 | 156 | 309.88 | 15.64 | 29.6 | 22.62 | 34.91 | 81.8 | 58.355 | 3.1041 | 2 | 26.7736 | 2.5216 | 2.9618 | 1.4506 | 0.16654 | 0.97037 | 0.39359 | 1.83 | 41.15 | 31.3152 | 0.80421 | 5.171 | 15.4447 | 0 | 6.2787 | 5.8317 | 0.44696
2003 | 2003-06-06 | 157 | 283.89 | 16.77 | 34.41 | 25.59 | 25.07 | 80.4 | 52.735 | 3.179 | 12.2 | 24.5281 | 2.5825 | 3.6758 | 1.4498 | 0.19454 | 0.97013 | 0.39545 | 1.8313 | 41.1783 | 31.3367 | 0.70668 | 4.7393 | 14.1473 | 0 | 7.0803 | 7.042 | 0.03829
2003 | 2003-06-07 | 158 | 311.33 | 18.88 | 34.26 | 26.57 | 21.86 | 72.3 | 47.08 | 2.7535 | 0 | 26.8989 | 2.2368 | 3.7889 | 1.3783 | 0.20461 | 0.96989 | 0.39718 | 1.8327 | 41.2044 | 31.3565 | 0.80808 | 5.6186 | 15.0936 | 0 | 7.2296 | 6.7282 | 0.50144
2003 | 2003-06-08 | 159 | 313.55 | 18.65 | 35.41 | 27.03 | 18.14 | 82.6 | 50.37 | 2.2326 | 0 | 27.0907 | 1.8137 | 3.9506 | 1.4095 | 0.20948 | 0.96966 | 0.39881 | 1.8339 | 41.2283 | 31.3747 | 0.81567 | 5.6501 | 15.2098 | 0 | 6.9742 | 7.1005 | -0.12627
[26 empty] | 645.9412 | 609.2504 | 36.6908
Note on C12: Michel Le Page: number of days since january 1st
Note on D12: Michel Le Page: As the radiation penetrates the atmosphere, some of the radiation is scattered, reflected or absorbed by the atmospheric gases, clouds and dust. The amount of radiation reaching a horizontal plane is known as the solar radiation, Rs. Because the sun emits energy by means of electromagnetic waves characterized by short wavelengths, solar radiation is also referred to as shortwave radiation
Note on G2: Michel Le Page: The latitude of your weather station
Note on G3: Michel Le Page: The altitude of your weather station
Note on G4: Michel Le Page: The height of wind speed measurement
Note on H12: Michel Le Page: Relative humidity is the ratio between the amount of water the ambient air actually holds and the amount it could hold at the same temperature. It is dimensionless and is commonly given as a percentage. Relative humidity is measured directly with hygrometers. The measurement is based on the nature of some material such as hair, which changes its length in response to changes in air humidity, or using a capacitance plate, where the electric capacitance changes with RH.
Note on K12: Michel Le Page: Wind Speed at the height of measurement
Note on L12: Michel Le Page: Rainfall
Note on M12: Michel Le Page: Convert from W.m-2 to MJ.m-2.d-1
Note on N12: Michel Le Page: Wind Speed at 2 meters height.
Note on O12: Michel Le Page: As saturation vapour pressure is related to air temperature, it can be calculated from the air temperature.
Note on P12: Michel Le Page: As the dewpoint temperature is the temperature to which the air needs to be cooled to make the air saturated, the actual vapour pressure (ea ) is the saturation vapour pressure at the dewpoint temperature
Note on Q12: Michel Le Page: For the calculation of evapotranspiration, the slope of the relationship between saturation vapour pressure and temperature, Δ, is required.
Note on U12: The solar radiation received at the top of the earth's atmosphere on a horizontal surface is called the extraterrestrial (solar) radiation, Ra
Note on V12: Michel Le Page: The relative shortwave radiation is the ratio of the solar radiation (Rs) to the clear-sky solar radiation (Rso).
Note on W12: Michel Le Page: Rs is the solar radiation that actually reaches the earth's surface in a given period, while Rso is the solar radiation that would reach the same surface during the same period but under cloudless conditions. The relative shortwave radiation is a way to express the cloudiness of the atmosphere; the cloudier the sky the smaller the ratio. The ratio varies between about 0.33 (dense cloud cover) and 1 (clear sky).
Note on X12: Michel Le Page: The solar radiation absorbed by the earth is converted to heat energy. By several processes,including emission of radiation, the earth loses this energy. The earth, which is at a much lower temperature than the sun, emits radiative energy with wavelengths longer than those from the sun. Therefore, the terrestrial radiation is referred to as longwave radiation. The emitted longwave radiation (Rl,up) is absorbed by the atmosphere or is lost into space. The longwave radiation received by the atmosphere (Rl,down) increases its temperature and, as a consequence, the atmosphere radiates energy of its own. Part of the radiation finds it way back to the earth's surface. Consequently, the earth's surface both emits and receives longwave radiation. The difference between outgoing and incoming longwave radiation is called the net longwave radiation, Rnl. As the outgoing longwave radiation is almost always greater than the incoming longwave radiation, Rnl represents an energy loss.
Note on Y12: Michel Le Page: The net radiation (Rn) is the difference between the incoming net shortwave radiation (Rns) and the outgoing net longwave radiation (Rnl)
Note on Z12: Michel Le Page: Soil Heat Flux As the magnitude of the day or ten-day soil heat flux beneath the grass reference surface is relatively small, it may be ignored
Note on AA12: Michel Le Page: In 1990, a panel of experts recommended the adoption of the Penman-Monteith combination method as a new standard for reference evapotranspiration and advised on procedures for calculation of the various parameters. By defining the reference crop as a hypothetical crop with an assumed height of 0.12 m having a surface resistance of 70 s m-1 and an albedo of 0.23, closely resembling the evaporation of an extension surface of green grass of uniform height, actively growing and adequately watered
Note on AB12: Michel Le Page: When solar radiation data, relative humidity data and/or wind speed data are missing, they should be estimated using the procedures presented in this section. As an alternative, ETo can be estimated using the Hargreaves ETo equation

## Radiation
Conversion from [W.m-2] to [MJ.m-2.d-1] | W.m-2 * 24 * 3600 * 0.000001