## DIMENSIONS
key__ | dimlen | unlimited
char | integer | logical
DAYD |  | false
DAYD_EXT |  | false
NCOEF_CAL | 7
NCOEF_LIN | 2
STRING256 | 256
STRING14 | 14
STRING8 | 8
STRING4 | 4
N1 | 1

## VARIABLES
key__ | dimension__ | type__ | long_name | standard_name | units | conventions | valid_min | valid_max | format | FillValue_ | epic_code | axis | resolution | comment | default_value | coordinate
char | cell | char | char | char | char | char | double | double | char | double | double | char | double | char | double | char
REFERENCE_DATE_TIME | 'STRING14' | char | ORIGIN OF TIME |  |  | yyyymmddhhmmss | [7 empty] | Reference date for julian days origin
DATE | 'DAYD','STRING14' | char | DATE OF MAIN INSTRUMENT MEASUREMENT |  |  | yyyymmddhhmmss | [7 empty] | This is the original data describing the date, it must not be lost |  | DAYD
DATE_EXT | 'DAYD_EXT','STRING14' | char | DATE OF EACH EXTERNAL DATA MEASUREMENT |  |  | yyyymmddhhmmss | [7 empty] | This is the original data describing the date, it must not be lost |  | DAYD_EXT
DAYD | 'DAYD' | double | DECIMAL JULIAN DAY (UTC) OF EACH MEASUREMENT | time | days since REFERENCE_DATE_TIME | Relative julian days with decimal part (as parts of the day) | 0 | 36600 | %11.5f |  | 601 | T |  | Julian day of the measurement since REFERENCE_DATE_TIME |  | DAYD
DAYD_EXT | 'DAYD_EXT' | double | DECIMAL JULIAN DAY (UTC) OF EXTERNAL DATA MEASUREMENT | time | days since REFERENCE_DATE_TIME | Relative julian days with decimal part (as parts of the day) | 0 | 36600 | %11.5f |  | 601 | T |  | Julian day of the measurement since REFERENCE_DATE_TIME |  | DAYD_EXT
LATX | 'DAYD' | float | LATITUDE OF EACH MEASUREMENT | latitude | degree_north |  | -90 | 90 | %+8.4f | 99999 | 500 | Y |  | Latitude of the measurement (decimal) |  | DAYD
LATX_EXT | 'DAYD_EXT' | float | LATITUDE OF EACH EXTERNAL DATA MEASUREMENT | latitude | degree_north |  | -90 | 90 | %+8.4f | 99999 | 500 | Y |  | Latitude of the measurement (decimal) |  | DAYD_EXT
LONX | 'DAYD' | float | LONGITUDE OF EACH MEASUREMENT | longitude | degree_east |  | -180 | 180 | %+9.4f | 99999 | 501 | X |  | Longitude of the measurement (decimal) |  | DAYD
LONX_EXT | 'DAYD_EXT' | float | LONGITUDE OF EACH EXTERNAL DATA MEASUREMENT | longitude | degree_east |  | -180 | 180 | %+9.4f | 99999 | 501 | X |  | Longitude of the measurement (decimal) |  | DAYD_EXT
POSITION_QC | 'DAYD' | byte | QUALITY FLAG OF POSITION |  |  |  | 0 | 9 | %1d |  |  |  |  | Quality flag applied on position | 0 | DAYD
SPDC | 'DAYD' | float | SHIP SPEED COMPUTED FROM NAVIGATION |  | knots |  | 0 | 50 | %6.1f | 99999 |  |  | 0.1 | Ship speed from GPS (SOG - Speed Over Ground). If SOG not available, derived from last position |  | DAYD
PRES | 'DAYD' | float | SEA PRESSURE IN TSG | sea_water_pressure | decibar=10000 pascals |  | 0 | 10 | %6.1f | 99999 |  |  | 0.1 | Pressure inside TSG, this is an indication that pump is working properly |  | DAYD
FLOW | 'DAYD' | float | MEASURING FLOW IN THE TSG INLET |  | l/min |  | 0 | 100 | %6.1f | 99999 |  |  | 0.1 | Water pump discharge measurement in the TSG inlet, this is an indication that pump is working properly
CNDC | 'DAYD' | float | ELECTRICAL CONDUCTIVITY | sea_water_electrical_conductivity | S/meter |  | 0 | 7 | %6.3f | 99999 |  |  | 0.001 | Conductivity measured by TSG. This data may have been reduced with a media (recommended) or a mean |  | DAYD
CNDC_STD | 'DAYD' | float | CONDUCTIVITY STANDARD DEVIATION |  | S/meter |  | 0 | 7 | %6.3f | 99999 |  |  | 0.001 | Standard deviation of conductivity measured by TSG (CNDC) |  | DAYD
CNDC_CAL | 'DAYD' | float | CONDUCTIVITY CALIBRATED | sea_water_electrical_conductivity | S/meter |  | 0 | 7 | %6.3f | 99999 |  |  | 0.001 | Conductivity calibrated using linearization coefficient |  | DAYD
CNDC_FREQ | 'DAYD' | float | SENSOR CONDUCTIVITY FREQUENCY |  | hz |  | 0 | 20000 | %9.3f | 99999 |  |  | 0.001 | Sensor conductivity frequency measured by TSG |  | DAYD
CNDC_CALCOEF | 'NCOEF_CAL' | double | CONDUCTIVITY CALIBRATION COEFFICIENTS | [6 empty] | 99999 |  |  |  | Calibration coefficients are real value, date is in julian day from REFERENCE_DATE_TIME
CNDC_CALCOEF_CONV | 'NCOEF_CAL','STRING8' | char | CONDUCTIVITY CALIBRATION COEFFICIENTS CONVENTION | [10 empty] | Calibration coefficient convention is an enumeration of coefficients name, ex: 'date','a','b','c','d','f0'
CNDC_LINCOEF | 'NCOEF_LIN' | double | CONDUCTIVITY LINEAR DRIFT CORRECTION COEFFICIENTS | [6 empty] | 99999 |  |  |  | Calibration coefficients are real value, date is in julian day from REFERENCE_DATE_TIME
CNDC_LINCOEF_CONV | 'NCOEF_LIN','STRING8' | char | CONDUCTIVITY LINEAR DRIFT CORRECTION COEFFICIENTS CONVENTION | [10 empty] | Calibration coefficient convention is an enumeration of coefficients name, ex: 'date','offset','slope'
SSJT | 'DAYD' | float | WATER JACKET TEMPERATURE |  | degree_Celsius |  | -1.5 | 38 | %6.3f | 99999 |  |  | 0.001 | Temperature within TSG or (Water Jacket Temperature). Warning, this is not ocean SST temperature. Is is used for salinity computation. The reduction applied is the same as for conductivity. Temperature is ITS-90 |  | DAYD
SSJT_QC | 'DAYD' | byte | WATER JACKET TEMPERATURE QUALITY FLAG |  |  |  | 0 | 9 | %1d |  |  |  |  | Quality flag applied on water jacket temperature values | 0 | DAYD
SSJT_STD | 'DAYD' | float | WATER JACKET TEMPERATURE STANDARD DEVIATION |  | degree_Celsius |  | -1.5 | 38 | %6.3f | 99999 |  |  | 0.001 | Water jacket temperature standard deviation for data wich have been reduced (with a mean or median) |  | DAYD
SSJT_CAL | 'DAYD' | float | WATER JACKET TEMPERATURE CALIBRATED |  | degree_Celsius |  | -1.5 | 38 | %6.3f | 99999 |  |  | 0.001 | Water jacket temperature calibrated using linearization coefficients |  | DAYD
SSJT_FREQ | 'DAYD' | float | WATER JACKET SENSOR TEMPERATURE FREQUENCY |  | hz |  | 0 | 20000 | %9.3f | 99999 |  |  | 0.001 | Frequency of water jacket temperature sensor |  | DAYD
SSJT_CALCOEF | 'NCOEF_CAL' | double | TEMPERATURE CALIBRATION COEFFICIENTS | [6 empty] | 99999 |  |  |  | Calibration coefficients are real value, date is in julian day from REFERENCE_DATE_TIME
SSJT_CALCOEF_CONV | 'NCOEF_CAL','STRING8' | char | TEMPERATURE CALIBRATION COEFFICIENTS CONVENTION | [10 empty] | Calibration coefficient convention is an enumeration of coefficients name, ex: 'date','a','b','c','d','f0'
SSJT_LINCOEF | 'NCOEF_LIN' | double | TEMPERATURE LINEAR DRIFT CORRECTION COEFFICIENTS | [6 empty] | 99999 |  |  |  | Calibration coefficients are real value, date is in julian day from REFERENCE_DATE_TIME
SSJT_LINCOEF_CONV | 'NCOEF_LIN','STRING8' | char | TEMPERATURE LINEAR DRIFT CORRECTION COEFFICIENTS CONVENTION | [10 empty] | Calibration coefficient convention is an enumeration of coefficients name, ex: 'date','offset','slope'
SSJT_ADJUSTED | 'DAYD' | float | WATER JACKET TEMPERATURE ADJUSTED |  | degree_Celsius |  | -1.5 | 38 | %6.3f | 99999 |  |  | 0.001 | Adjusted water jacket temperature with external data (ARGO,CTD,XBT,...) |  | DAYD
SSJT_ADJUSTED_ERROR | 'DAYD' | float | ERROR ON ADJUSTED WATER JACKET TEMPERATURE |  | degree_Celsius |  | -1.5 | 38 | %6.3f | 99999 |  |  | 0.001 | Error on adjusted water jacket temperature with external data (ARGO,CTD, XBT,…) |  | DAYD
SSJT_ADJUSTED_QC | 'DAYD' | byte | WATER JACKET TEMPERATURE QUALITY FLAG |  |  |  | 0 | 9 | %1d |  |  |  |  | Quality flag applied on adjusted water jacket temperature values | 0 | DAYD
SSJT_ADJUSTED_HIST | 'STRING256' | char | ADJUSTED WATER JACKET TEMPERATURE PROCESSING HISTORY | [10 empty] | Water jacket temperature inside TSG adjusted processing history
SSPS | 'DAYD' | float | SEA SURFACE SALINITY | sea_surface_salinity |  |  | 0 | 40 | %6.3f | 99999 |  |  | 0.001 | Sea Surface Salinity (SSS) deduced from conductivity and water jacket temperature. This is the Ocean surface salinity. units = PSS.78 (Practical Salinity Scale) |  | DAYD
SSPS_QC | 'DAYD' | byte | SEA SURFACE SALINITY QUALITY FLAG |  |  |  | 0 | 9 | %1d |  |  |  |  | Quality flag applied on sea surface salinity values | 0 | DAYD
SSPS_STD | 'DAYD' | float | SEA SURFACE SALINITY STANDARD DEVIATION |  |  |  | 0 | 40 | %6.3f | 99999 |  |  | 0.001 | Standard deviation of sea surface salinity measured by TSG in case when CNDC_STD not available |  | DAYD
SSPS_CAL | 'DAYD' | float | SEA SURFACE SALINITY CALIBRATED | sea_surface_salinity |  |  | 0 | 40 | %6.3f | 99999 |  |  |  | Sea surface calibrated salinity deduced from conductivity and water jacket temperature |  | DAYD
SSPS_ADJUSTED | 'DAYD' | float | SEA SURFACE SALINITY ADJUSTED | sea_surface_salinity |  |  | 0 | 40 | %6.3f | 99999 |  |  | 0.001 | Sea surface salinity adjusted with external data (ARGO,CTD,XBT,...) |  | DAYD
SSPS_ADJUSTED_ERROR | 'DAYD' | float | ERROR ON SEA SURFACE SALINITY ADJUSTED |  |  |  | 0 | 40 | %6.3f | 99999 |  |  |  | Error on sea surface salinity adjusted with external data (ARGO,CTD,XBT,...) |  | DAYD
SSPS_ADJUSTED_QC | 'DAYD' | byte | ERROR ON SEA SURFACE SALINITY ADJUSTED QUALITY FLAG |  |  |  | 0 | 9 | %1d |  |  |  |  | Quality flag applied on adjusted sea surface salinity | 0 | DAYD
SSPS_ADJUSTED_HIST | 'STRING256' | char | ADJUSTED SEA SURFACE SALINITY PROCESSING HISTORY | [10 empty] | Sea surface salinity adjusted processing history
SSPS_DEPH | 'N1' | float | NOMINAL DEPTH OF WATER INTAKE FOR SALINITY MEASUREMENT |  | meter |  | 0 | 100 | %6.3f | 99999
SSPS_DEPH_MIN | 'N1' | float | MINIMUM DEPTH OF WATER INTAKE FOR SALINITY MEASUREMENT |  | meter |  | 0 | 100 | %6.3f | 99999
SSPS_DEPH_MAX | 'N1' | float | MAXIMUM DEPTH OF WATER INTAKE FOR SALINITY MEASUREMENT |  | meter |  | 0 | 100 | %6.3f | 99999
SSTP | 'DAYD' | float | SEA SURFACE TEMPERATURE | sea_surface_temperature | degree_Celsius |  | -1.5 | 38 | %6.3f | 99999 |  |  | 0.001 | Sea Surface Temperature (SST) measured at intake with external instrument (TINT_TYPE, TINT_NUMBER). This is Ocean Temperature |  | DAYD
SSTP_QC | 'DAYD' | byte | SEA SURFACE TEMPERATURE QUALITY FLAG |  |  |  | 0 | 9 | %1d |  |  |  |  | Quality flag applied on sea surface temperature temperature values | 0 | DAYD
SSTP_CAL | 'DAYD' | float | SEA SURFACE TEMPERATURE CALIBRATED | sea_surface_temperature | degree_Celsius |  | -1.5 | 38 | %6.3f | 99999 |  |  |  | Sea surface temperature calibrated |  | DAYD
SSTP_FREQ | 'DAYD' | float | SEA SURFACE TEMPERATURE FREQUENCY |  | hz |  | 0 | 20000 | %9.3f | 99999 |  |  | 0.001 | Frequency of external temperature sensor, used for SST measurement |  | DAYD
SSTP_ADJUSTED | 'DAYD' | float | SEA SURFACE TEMPERATURE ADJUSTED | sea_surface_temperature | degree_Celsius |  | -1.5 | 38 | %6.3f | 99999 |  |  |  | Sea surface adjusted temperature |  | DAYD
SSTP_ADJUSTED_ERROR | 'DAYD' | float | ERROR ON SEA SURFACE TEMPERATURE ADJUSTED |  | degree_Celsius |  | -1.5 | 38 | %6.3f | 99999 |  |  |  | Error on sea surface adjusted temperature |  | DAYD
SSTP_ADJUSTED_QC | 'DAYD' | byte | SEA SURFACE TEMPERATURE ADJUSTED QUALITY FLAG |  |  |  | 0 | 9 | %1d |  |  |  |  | Quality flag applied on sea surface adjusted Ocean temperature | 0 | DAYD
SSTP_ADJUSTED_HIST | 'STRING256' | char | ADJUSTED SEA SURFACE TEMPERATURE PROCESSING HISTORY | [10 empty] | Sea surface adjusted temperature processing history
SSTP_DEPH | 'N1' | float | NOMINAL DEPTH OF WATER INTAKE FOR TEMPERATURE MEASUREMENT |  | meter |  | 0 | 100 | %6.3f | 99999
SSTP_DEPH_MIN | 'N1' | float | MINIMUM DEPTH OF WATER INTAKE FOR TEMPERATURE MEASUREMENT |  | meter |  | 0 | 100 | %6.3f | 99999
SSTP_DEPH_MAX | 'N1' | float | MAXIMUM DEPTH OF WATER INTAKE FOR TEMPERATURE MEASUREMENT |  | meter |  | 0 | 100 | %6.3f | 99999
SSTP_CALCOEF | 'NCOEF_CAL' | double | TEMPERATURE CALIBRATION COEFFICIENTS | [6 empty] | 99999 |  |  |  | Calibration coefficients are real value, date is in julian day from REFERENCE_DATE_TIME
SSTP_CALCOEF_CONV | 'NCOEF_CAL','STRING8' | char | TEMPERATURE CALIBRATION COEFFICIENTS CONVENTION | [10 empty] | Calibration coefficient convention is an enumeration of coefficients name, ex: 'date','a','b','c','d','f0'
SSTP_LINCOEF | 'NCOEF_LIN' | double | TEMPERATURE LINEAR DRIFT CORRECTION COEFFICIENTS | [6 empty] | 99999 |  |  |  | Calibration coefficients are real value, date is in julian day from REFERENCE_DATE_TIME
SSTP_LINCOEF_CONV | 'NCOEF_LIN','STRING8' | char | TEMPERATURE LINEAR DRIFT CORRECTION COEFFICIENTS CONVENTION | [10 empty] | Calibration coefficient convention is an enumeration of coefficients name, ex: 'date','offset','slope'
SSTP_EXT | 'DAYD_EXT' | float | SEA SURFACE TEMPERATURE FROM EXTERNAL DATA | sea_surface_temperature | degree_Celsius |  | -1.5 | 38 | %6.3f | 99999 |  |  | 0.001 | Sea Surface Temperature (SST) from external data instrument (ARGO,CTD, XBT) |  | DAYD_EXT
SSTP_EXT_QC | 'DAYD_EXT' | byte | SEA SURFACE TEMPERATURE FROM EXTERNAL DATA QUALITY FLAG |  |  |  | 0 | 9 | %1d |  |  |  |  | Quality flag applied on external sea surface temperature data values | 0 | DAYD_EXT
SSTP_EXT_TYPE | 'DAYD_EXT','STRING4' | char | TYPE OF EXTERNAL SEA SURFACE TEMPERATURE DATA ORIGIN | [10 empty] | ARGO,CTD,XBT,... |  | DAYD_EXT
SSPS_EXT | 'DAYD_EXT' | float | SEA SURFACE SALINITY FROM EXTERNAL DATA | sea_surface_salinity |  |  | 0 | 40 | %6.3f | 99999 |  |  | 0.001 | Sea Surface Salinity (SSS) from external data instrument (WS,ARGO,CTD, XBT) |  | DAYD_EXT
SSPS_EXT_QC | 'DAYD_EXT' | byte | SEA SURFACE SALINITY FROM EXTERNAL DATA QUALITY FLAG |  |  |  | 0 | 9 | %1d |  |  |  |  | Quality flag applied on external sea surface salinity data values | 0 | DAYD_EXT
SSPS_EXT_TYPE | 'DAYD_EXT','STRING4' | char | TYPE OF EXTERNAL SEA SURFACE SALINITY DATA ORIGIN | [10 empty] | WS (Water Sample),ARGO,CTD,XBT,... |  | DAYD_EXT
SSPS_EXT_ANALDATE | 'DAYD_EXT','STRING14' | char | DATE OF WATER SAMPLE SURFACE SALINITY ANALYSIS |  |  | yyyymmddhhmmss | [7 empty] | Date of sea surface salinity water sample analysis |  | DAYD_EXT
SSPS_EXT_BOTTLE | 'DAYD_EXT','STRING4' | char | SEA SURFACE SALINITY BOTTLE NUMBER | [10 empty] | Number of sea surface salinity water sample |  | DAYD_EXT

## ATTRIBUTES
key__ | name | conventions | uicontrolType | string | value | length | height | line | horizontalAlignment | comment
char | char | char | char | char | float | float | float | float | char | char
TITLE | TITLE |  | text | TSG GOSUD |  | 0.1 | 0.02 |  | right | A description of the dataset
CYCLE_MESURE | CYCLE MESURE: |  | edit | [5 empty] | right | Cruise or travel name
PLATFORM_NAME | PLATFORM NAME: |  | edit | [5 empty] | right | Ship name
PROJECT_NAME | PROJECT NAME: |  | popupmenu | ORE-SSS¦CORIOLIS¦IRD¦SISMER¦SURVOSRAL¦TSG_Recherche | 1 | 0.1 | 0.02 |  | right | Name of project which operates the TSG line, ex: ORE-SSS
SHIP_CALL_SIGN | SHIP CALL SIGN: |  | edit | [5 empty] | right | Ship call sign
SHIP_MMSI | SHIP MMSI: |  | edit | [5 empty] | right | Ship MMSI (ASN) number
DATE_TSG | TSG INSTALL DATE |  | edit | [5 empty] | right | TSG installation date
TYPE_TSG | TYPE TSG: |  | popupmenu | SBE21¦SBE45¦UNKNO | 1 | 0.1 | 0.02 |  | right | Thermosalinograph model number
NUMBER_TSG | NUMBER TSG: |  | edit | [5 empty] | right | TSG serial number
DATE_TINT | TINT INSTALL DATE |  | edit | [5 empty] | right | TINT installation date
TYPE_TINT | TYPE TINT: |  | popupmenu | SBE38¦SBE3S¦UNKNO¦NA | 1 | 0.1 | 0.02 |  | right | External sea surface temperature sensor
NUMBER_TINT | NUMBER TINT: |  | edit | [5 empty] | right | External temperature sensor serial number
DATA_TYPE | DATA TYPE: |  | popupmenu | TRAJECTORY¦PROFIL¦TIME_SERIE | 1 |  |  |  | right | Describe data type contained in file, eg: TRAJECTORY, PROFIL or TIME_SERIE
DATA_MODE | DATA MODE: |  | popupmenu | Delayed mode data¦Real time data | 1 | 0.1 | 0.02 |  | right | Indicate if the file contains real time or delayed mode data
SAMPLING_PERIOD | SAMPLING PERIOD: |  | edit | 300 |  | 0.05 |  |  | right | Sampling period in seconds: 6 to 3600
DATE_START | DATE_START: | yyyymmddhhmnss | edit | [5 empty] | right | Date of first measurements
DATE_END | DATE END: | yyyymmddhhmnss | edit | [5 empty] | right | Date of last measurements
SOUTH_LATX | SOUTH LATX: |  | edit | [5 empty] | right | South limit of measurements
NORTH_LATX | NORTH LATX: |  | edit | [5 empty] | right | North limit of measurements
WEST_LONX | WEST LONX: |  | edit | [5 empty] | right | West limit of measurements
EAST_LONX | EAST LONX: |  | edit | [5 empty] | right | East limit of measurements
FORMAT_VERSION | FORMAT VERSION: |  | popupmenu | 1.6¦2.0 | 2 | 0.1 | 0.02 |  | right | File format version
CONVENTIONS | CONVENTIONS: |  | popupmenu | GOSUD 1.6, CF1.4¦GOSUD 2.0, CF1.4 | 2 | 0.1 | 0.02 |  | right | NetCDF file format conventions
DATE_CREATION | DATE CREATION: | yyyymmddhhmnss | edit | [5 empty] | right | Date and time of file creation, format: YYYYMMDDHHMISS
DATE_UPDATE | DATE UPDATE: | yyyymmddhhmnss | edit | [5 empty] | right | Date and time of file update, format: YYYYMMDDHHMISS
DATA_RESTRICTIONS | DATA RESTRICTIONS: |  | edit | NONE |  |  |  |  | right | Restriction on use for these data
CITATION | CITATION: |  | edit | [5 empty] | left | This citation should be used for publications
COMMENT | COMMENT: |  | edit | [5 empty] | right
PI_NAME | PI NAME: |  | popupmenu | Denis Diverres¦David Varillon¦Thierry Delcroix¦Yves Gouriou¦Bernard Bourles¦Gilles Reverdin¦Rosemary Morrow¦Emilie Brion¦Magali Krieger | 1 | 0.1 | 0.02 |  | right | Name of principal investigator in charge of the TSG, ex: Delcroix
DATA_CENTRE | DATA CENTRE: |  | edit | [5 empty] | right | Code for data center (2 char)
DATA_ACQUISITION | DATA ACQUISITION: |  | popupmenu | IRD¦GENAVIR¦SHOM¦CNRS¦IPEV | 1 | 0.1 | 0.02 |  | right | Acquisition data centre, ex: SHOM,IRD,GENAVIR,CNRS,...
PROCESSING_CENTRE | PROCESSING CENTRE: |  | popupmenu | ORE-SSS¦CORIOLIS¦IRD¦SISMER¦SURVOSTRAL | 1 | 0.1 | 0.02 |  | right | Processing data centre, ex: ORE-SSS,CORIOLIS,SISMER,...
PROCESSING_STATES | PROCESSING STATES: |  | popupmenu | 0A¦0B¦1A¦1B¦1C¦2B+¦2C+¦3B¦3C | 1 | 0.1 | 0.02 |  | right | 0A: DONNEE BRUTE¦1A: DONNEE LOCALISEE
WS_TYPE | WATER SAMPLE TYPE: |  | popupmenu | OSIL¦UNKNO¦NA | 3 | 0.1 | 0.02 |  | right | Water sample: NA, Not Available
TYPE_POSITION | TYPE_POSITION: |  | popupmenu | GPS¦GPS DIFFERENTIAL¦ARGOS¦INTERPOLATE¦MANUAL¦NONE¦UNKNOW | 1 | 0.1 | 0.02 |  | right | Description of navigation system
HISTORY | HISTORY |  | edit |  |  | 0.15 | 0.02 |  | left | Provides an audit trail for modifications to the original data

## QUALITY
key__ | label | code | color | state
char | char | integer | char | char
NO_CONTROL | No control | 0 | k | on
GOOD | Good | 1 | b | on
PROBABLY_GOOD | Probably Good | 2 | g | on
PROBABLY_BAD | Probably bad | 3 | m | on
BAD | Bad | 4 | r | on
VALUE_CHANGED | Value changed | 5 | c | off
HARBOUR | Harbour | 6 | c | on
NOT_USED | Not used | 7 | w | off
INTERPOLATED_VALUE | Interpolated value | 8 | b | off
MISSING_VALUE | Missing value | 9 | k | off