## DIMENSIONS
key__ | dimlen | unlimited
char | integer | logical
DAYD |  | false
DAYD_EXT |  | false
NCOEF_CAL | 7
NCOEF_LIN | 2
STRING256 | 256
STRING14 | 14
STRING8 | 8
STRING4 | 4
N1 | 1

## VARIABLES
key__ | dimension__ | type__ | long_name | standard_name | units | conventions | valid_min | valid_max | format | FillValue_ | epic_code | axis | resolution | comment | default_value | coordinate
char | cell | char | char | char | char | char | double | double | char | double | double | char | double | char | double | char
REFERENCE_DATE_TIME | 'STRING14' | char | ORIGIN OF TIME |  |  | yyyymmddHHMMSS | [7 empty] | Reference date for julian days origin. The recommended reference date time is "19500101000000": January 1st 1950 00:00:00
DATE | 'DAYD','STRING14' | char | DATE OF MAIN INSTRUMENT MEASUREMENT |  |  | yyyymmddHHMMSS | [7 empty] | This is the original data describing the date, it must not be lost |  | DAYD
DATE_EXT | 'DAYD_EXT','STRING14' | char | DATE OF EACH EXTERNAL DATA MEASUREMENT |  |  | yyyymmddHHMMSS | [7 empty] | This is the original data describing the date, it must not be lost |  | DAYD_EXT
DAYD | 'DAYD' | double | DECIMAL JULIAN DAY (UTC) OF EACH MEASUREMENT | time | days since REFERENCE_DATE_TIME | Relative julian days with decimal part (as parts of the day) | 0 | 36600 | %11.5f | 99999 | 601 | T |  | Julian day of the measurement since REFERENCE_DATE_TIME. The integer part represents the day, the decimal part represents the time of the measurement. Date and time are in universal time coordinate. |  | DAYD
DAYD_EXT | 'DAYD_EXT' | double | DECIMAL JULIAN DAY (UTC) OF EXTERNAL DATA MEASUREMENT | time | days since REFERENCE_DATE_TIME | Relative julian days with decimal part (as parts of the day) | 0 | 36600 | %11.5f | 99999 | 601 | T |  | Julian day of the measurement since REFERENCE_DATE_TIME. The integer part represents the day, the decimal part represents the time of the measurement. Date and time are in universal time coordinate. |  | DAYD_EXT
LATX | 'DAYD' | float | LATITUDE OF EACH MEASUREMENT | latitude | degree_north |  | -90 | 90 | %+8.4f | 99999 | 500 | Y |  | Latitude of the measurement (decimal) |  | DAYD
LATX_EXT | 'DAYD_EXT' | float | LATITUDE OF EACH EXTERNAL DATA MEASUREMENT | latitude | degree_north |  | -90 | 90 | %+8.4f | 99999 | 500 | Y |  | Latitude of the measurement (decimal) |  | DAYD_EXT
LONX | 'DAYD' | float | LONGITUDE OF EACH MEASUREMENT | longitude | degree_east |  | -180 | 180 | %+9.4f | 99999 | 501 | X |  | Longitude of the measurement (decimal) |  | DAYD
LONX_EXT | 'DAYD_EXT' | float | LONGITUDE OF EACH EXTERNAL DATA MEASUREMENT | longitude | degree_east |  | -180 | 180 | %+9.4f | 99999 | 501 | X |  | Longitude of the measurement (decimal) |  | DAYD_EXT
POSITION_QC | 'DAYD' | byte | QUALITY FLAG OF POSITION |  |  |  | 0 | 9 | %1d |  |  |  |  | Quality flag applied on the position of the measurement. | 0 | DAYD
SPDC | 'DAYD' | float | SHIP SPEED COMPUTED FROM NAVIGATION |  | knots |  | 0 | 50 | %6.1f | 99999 |  |  | 0.1 | Ship speed from GPS (SOG - Speed Over Ground). If SOG not available, derived from last position |  | DAYD
PRES | 'DAYD' | float | SEA PRESSURE IN TSG | sea_water_pressure | decibar=10000 pascals |  | 0 | 10 | %6.1f | 99999 |  |  | 0.1 | Pressure inside TSG, this is an indication that pump is working properly |  | DAYD
FLU2 | 'DAYD' | float | FLUORESCENCE |  | milligram/m3 |  | 0 | 1 | %8.4f | 99999 |  |  | 0.001 | Fluorescence measured with external sensor |  | DAYD
FLOW | 'DAYD' | float | MEASURING FLOW IN THE TSG INLET |  | l/min |  | 0 | 100 | %6.1f | 99999 |  |  | 0.1 | Water pump discharge measurement in the TSG inlet, this is an indication that pump is working properly |  | DAYD
CNDC | 'DAYD' | float | ELECTRICAL CONDUCTIVITY | sea_water_electrical_conductivity | S/meter |  | 0 | 7 | %6.3f | 99999 |  |  | 0.001 | Conductivity measured by TSG. This data may have been reduced with a median (recommended) or a mean |  | DAYD
CNDC_STD | 'DAYD' | float | CONDUCTIVITY STANDARD DEVIATION |  | S/meter |  | 0 | 7 | %6.3f | 99999 |  |  | 0.001 | Standard deviation of conductivity measured by TSG for data which have been reduced (with a mean or median) |  | DAYD
CNDC_CAL | 'DAYD' | float | CONDUCTIVITY CALIBRATED | sea_water_electrical_conductivity | S/meter |  | 0 | 7 | %6.3f | 99999 |  |  | 0.001 | Conductivity calibrated using linearization coefficient |  | DAYD
CNDC_FREQ | 'DAYD' | float | SENSOR CONDUCTIVITY FREQUENCY |  | hz |  | 0 | 20000 | %9.3f | 99999 |  |  | 0.001 | Sensor conductivity frequency measured by TSG |  | DAYD
CNDC_CALCOEF | 'NCOEF_CAL' | double | CONDUCTIVITY CALIBRATION COEFFICIENTS | [6 empty] | 99999 |  |  |  | Calibration coefficients are real value, date is in julian day from REFERENCE_DATE_TIME
CNDC_CALCOEF_CONV | 'NCOEF_CAL','STRING8' | char | CONDUCTIVITY CALIBRATION COEFFICIENTS CONVENTION | [10 empty] | Calibration coefficient convention is an enumeration of coefficients name, ex: 'date','a','b','c','d','m','cpcor' or 'date','g','h','i','j','cpcor','ctcor'
CNDC_LINCOEF | 'NCOEF_LIN' | double | CONDUCTIVITY LINEAR DRIFT CORRECTION COEFFICIENTS | [6 empty] | 99999 |  |  |  | Calibration coefficients are real value, date is in julian day from REFERENCE_DATE_TIME
CNDC_LINCOEF_CONV | 'NCOEF_LIN','STRING8' | char | CONDUCTIVITY LINEAR DRIFT CORRECTION COEFFICIENTS CONVENTION | [10 empty] | Calibration coefficient convention is an enumeration of coefficients name, ex: 'slope','offset'
SSJT | 'DAYD' | float | WATER JACKET TEMPERATURE |  | degree_Celsius |  | -1.5 | 38 | %6.3f | 99999 |  |  | 0.001 | Temperature within TSG or water jacket temperature. Warning, this is not ocean SST temperature. It is used for salinity computation. The reduction applied is the same as for conductivity. Temperature is ITS-90 |  | DAYD
SSJT_QC | 'DAYD' | byte | WATER JACKET TEMPERATURE QUALITY FLAG |  |  |  | 0 | 9 | %1d |  |  |  |  | Quality flag applied on water jacket temperature values | 0 | DAYD
SSJT_STD | 'DAYD' | float | WATER JACKET TEMPERATURE STANDARD DEVIATION |  | degree_Celsius |  | -1.5 | 38 | %6.3f | 99999 |  |  | 0.001 | Water jacket temperature standard deviation for data wich have been reduced (with a mean or median) |  | DAYD
SSJT_CAL | 'DAYD' | float | WATER JACKET TEMPERATURE CALIBRATED |  | degree_Celsius |  | -1.5 | 38 | %6.3f | 99999 |  |  | 0.001 | Water jacket temperature calibrated using linearization coefficients |  | DAYD
SSJT_FREQ | 'DAYD' | float | WATER JACKET SENSOR TEMPERATURE FREQUENCY |  | hz |  | 0 | 20000 | %9.3f | 99999 |  |  | 0.001 | Frequency of water jacket temperature sensor |  | DAYD
SSJT_CALCOEF | 'NCOEF_CAL' | double | TEMPERATURE CALIBRATION COEFFICIENTS | [6 empty] | 99999 |  |  |  | Calibration coefficients are real value, date is in julian day from REFERENCE_DATE_TIME
SSJT_CALCOEF_CONV | 'NCOEF_CAL','STRING8' | char | TEMPERATURE CALIBRATION COEFFICIENTS CONVENTION | [10 empty] | Calibration coefficient convention is an enumeration of coefficients name, ex: 'date','a','b','c','d','f0' or 'date','g','h','i','j','f0'
SSJT_LINCOEF | 'NCOEF_LIN' | double | TEMPERATURE LINEAR DRIFT CORRECTION COEFFICIENTS | [6 empty] | 99999 |  |  |  | Calibration coefficients are real value, date is in julian day from REFERENCE_DATE_TIME
SSJT_LINCOEF_CONV | 'NCOEF_LIN','STRING8' | char | TEMPERATURE LINEAR DRIFT CORRECTION COEFFICIENTS CONVENTION | [10 empty] | Calibration coefficient convention is an enumeration of coefficients name, ex: 'slope','offset'
SSJT_ADJUSTED | 'DAYD' | float | WATER JACKET TEMPERATURE ADJUSTED |  | degree_Celsius |  | -1.5 | 38 | %6.3f | 99999 |  |  | 0.001 | Adjusted water jacket temperature with external data (ARGO,CTD,XBT,...) |  | DAYD
SSJT_ADJUSTED_ERROR | 'DAYD' | float | ERROR ON ADJUSTED WATER JACKET TEMPERATURE |  | degree_Celsius |  | -1.5 | 38 | %6.3f | 99999 |  |  | 0.001 | Error on adjusted water jacket temperature with external data |  | DAYD
SSJT_ADJUSTED_QC | 'DAYD' | byte | WATER JACKET TEMPERATURE QUALITY FLAG |  |  |  | 0 | 9 | %1d |  |  |  |  | Quality flag applied on adjusted water jacket temperature values | 0 | DAYD
SSJT_ADJUSTED_HIST | 'STRING256' | char | WATER JACKET TEMPERATURE ADJUSTED PROCESSING HISTORY | [10 empty] | Water jacket temperature inside TSG adjusted processing history
SSPS | 'DAYD' | float | SEA SURFACE SALINITY | sea_surface_salinity |  |  | 0 | 40 | %6.3f | 99999 |  |  | 0.001 | Sea Surface Salinity (SSS) deduced from conductivity and water jacket temperature. This is the Ocean surface salinity. units = PSS.78 (Practical Salinity Scale) |  | DAYD
SSPS_QC | 'DAYD' | byte | SEA SURFACE SALINITY QUALITY FLAG |  |  |  | 0 | 9 | %1d |  |  |  |  | Quality flag applied on sea surface salinity values | 0 | DAYD
SSPS_STD | 'DAYD' | float | SEA SURFACE SALINITY STANDARD DEVIATION |  |  |  | 0 | 40 | %6.3f | 99999 |  |  | 0.001 | Standard deviation of sea surface salinity measured by TSG in case when CNDC_STD not available |  | DAYD
SSPS_CAL | 'DAYD' | float | SEA SURFACE SALINITY CALIBRATED | sea_surface_salinity |  |  | 0 | 40 | %6.3f | 99999 |  |  |  | Sea surface salinity calibrated deduced from conductivity and water jacket temperature |  | DAYD
SSPS_ADJUSTED | 'DAYD' | float | SEA SURFACE SALINITY ADJUSTED | sea_surface_salinity |  |  | 0 | 40 | %6.3f | 99999 |  |  | 0.001 | Sea surface salinity adjusted with external data (ARGO,CTD,XBT,...) |  | DAYD
SSPS_ADJUSTED_ERROR | 'DAYD' | float | ERROR ON SEA SURFACE SALINITY ADJUSTED |  |  |  | 0 | 40 | %6.3f | 99999 |  |  |  | Error on sea surface salinity adjusted with external data |  | DAYD
SSPS_ADJUSTED_QC | 'DAYD' | byte | SEA SURFACE SALINITY ADJUSTED QUALITY FLAG |  |  |  | 0 | 9 | %1d |  |  |  |  | Quality flag applied on adjusted sea surface salinity | 0 | DAYD
SSPS_ADJUSTED_HIST | 'STRING256' | char | SEA SURFACE SALINITY ADJUSTED PROCESSING HISTORY | [10 empty] | Sea surface salinity adjusted processing history
SSPS_DEPH | 'N1' | float | NOMINAL DEPTH OF WATER INTAKE FOR SALINITY MEASUREMENT |  | meter |  | 0 | 100 | %6.3f | 99999 |  |  | 0.1
SSPS_DEPH_MIN | 'N1' | float | MINIMUM DEPTH OF WATER INTAKE FOR SALINITY MEASUREMENT |  | meter |  | 0 | 100 | %6.3f | 99999 |  |  | 0.1
SSPS_DEPH_MAX | 'N1' | float | MAXIMUM DEPTH OF WATER INTAKE FOR SALINITY MEASUREMENT |  | meter |  | 0 | 100 | %6.3f | 99999 |  |  | 0.1
SSTP | 'DAYD' | float | SEA SURFACE TEMPERATURE | sea_surface_temperature | degree_Celsius |  | -1.5 | 38 | %6.3f | 99999 |  |  | 0.001 | Sea Surface Temperature (SST) measured at intake with external instrument (TINT_TYPE, TINT_NUMBER). This is ocean surface temperature |  | DAYD
SSTP_QC | 'DAYD' | byte | SEA SURFACE TEMPERATURE QUALITY FLAG |  |  |  | 0 | 9 | %1d |  |  |  |  | Quality flag applied on sea surface temperature values | 0 | DAYD
SSTP_CAL | 'DAYD' | float | SEA SURFACE TEMPERATURE CALIBRATED | sea_surface_temperature | degree_Celsius |  | -1.5 | 38 | %6.3f | 99999 |  |  |  | Sea surface temperature calibrated |  | DAYD
SSTP_FREQ | 'DAYD' | float | SEA SURFACE TEMPERATURE FREQUENCY |  | hz |  | 0 | 20000 | %9.3f | 99999 |  |  | 0.001 | Frequency of external temperature sensor, used for SST measurement |  | DAYD
SSTP_ADJUSTED | 'DAYD' | float | SEA SURFACE TEMPERATURE ADJUSTED | sea_surface_temperature | degree_Celsius |  | -1.5 | 38 | %6.3f | 99999 |  |  | 0.001 | Sea surface temperature adjusted |  | DAYD
SSTP_ADJUSTED_ERROR | 'DAYD' | float | ERROR ON SEA SURFACE TEMPERATURE ADJUSTED |  | degree_Celsius |  | -1.5 | 38 | %6.3f | 99999 |  |  |  | Error on sea surface temperature adjusted |  | DAYD
SSTP_ADJUSTED_QC | 'DAYD' | byte | SEA SURFACE TEMPERATURE ADJUSTED QUALITY FLAG |  |  |  | 0 | 9 | %1d |  |  |  |  | Quality flag applied on sea surface temperature adjusted | 0 | DAYD
SSTP_ADJUSTED_HIST | 'STRING256' | char | SEA SURFACE TEMPERATURE ADJUSTED PROCESSING HISTORY | [10 empty] | Sea surface temperature adjusted processing history
SSTP_DEPH | 'N1' | float | NOMINAL DEPTH OF WATER INTAKE FOR TEMPERATURE MEASUREMENT |  | meter |  | 0 | 100 | %6.3f | 99999 |  |  | 0.1
SSTP_DEPH_MIN | 'N1' | float | MINIMUM DEPTH OF WATER INTAKE FOR TEMPERATURE MEASUREMENT |  | meter |  | 0 | 100 | %6.3f | 99999 |  |  | 0.1
SSTP_DEPH_MAX | 'N1' | float | MAXIMUM DEPTH OF WATER INTAKE FOR TEMPERATURE MEASUREMENT |  | meter |  | 0 | 100 | %6.3f | 99999 |  |  | 0.1
SSTP_CALCOEF | 'NCOEF_CAL' | double | TEMPERATURE CALIBRATION COEFFICIENTS | [6 empty] | 99999 |  |  |  | Calibration coefficients are real value, date is in julian day from REFERENCE_DATE_TIME
SSTP_CALCOEF_CONV | 'NCOEF_CAL','STRING8' | char | TEMPERATURE CALIBRATION COEFFICIENTS CONVENTION | [10 empty] | Calibration coefficient convention is an enumeration of coefficients name, ex: 'date','a','b','c','d','f0' or 'date','g','h','i','j','f0'
SSTP_LINCOEF | 'NCOEF_LIN' | double | TEMPERATURE LINEAR DRIFT CORRECTION COEFFICIENTS | [6 empty] | 99999 |  |  |  | Calibration coefficients are real value, date is in julian day from REFERENCE_DATE_TIME
SSTP_LINCOEF_CONV | 'NCOEF_LIN','STRING8' | char | TEMPERATURE LINEAR DRIFT CORRECTION COEFFICIENTS CONVENTION | [10 empty] | Calibration coefficient convention is an enumeration of coefficients name, ex: 'slope','offset'
SSTP_EXT | 'DAYD_EXT' | float | SEA SURFACE TEMPERATURE FROM EXTERNAL DATA | sea_surface_temperature | degree_Celsius |  | -1.5 | 38 | %6.3f | 99999 |  |  | 0.001 | Sea Surface Temperature (SST) from external data instrument (ARGO,CTD, XBT) |  | DAYD_EXT
SSTP_EXT_QC | 'DAYD_EXT' | byte | SEA SURFACE TEMPERATURE FROM EXTERNAL DATA QUALITY FLAG |  |  |  | 0 | 9 | %1d |  |  |  |  | Quality flag applied on external sea surface temperature data values | 0 | DAYD_EXT
SSTP_EXT_TYPE | 'DAYD_EXT','STRING4' | char | TYPE OF EXTERNAL SEA SURFACE TEMPERATURE DATA ORIGIN | [10 empty] | Exemple: ARGO,CTD,XBT,... |  | DAYD_EXT
SSPS_EXT | 'DAYD_EXT' | float | SEA SURFACE SALINITY FROM EXTERNAL DATA | sea_surface_salinity |  |  | 0 | 40 | %6.3f | 99999 |  |  | 0.001 | Sea Surface Salinity (SSS) from external data instrument (WS,ARGO,CTD, XBT) |  | DAYD_EXT
SSPS_EXT_QC | 'DAYD_EXT' | byte | SEA SURFACE SALINITY FROM EXTERNAL DATA QUALITY FLAG |  |  |  | 0 | 9 | %1d |  |  |  |  | Quality flag applied on external sea surface salinity data values | 0 | DAYD_EXT
SSPS_EXT_TYPE | 'DAYD_EXT','STRING4' | char | TYPE OF EXTERNAL SEA SURFACE SALINITY DATA ORIGIN | [10 empty] | Exemple: WS (Water Sample),ARGO,CTD,XBT,... |  | DAYD_EXT
SSPS_EXT_ANALDATE | 'DAYD_EXT','STRING14' | char | DATE OF WATER SAMPLE SURFACE SALINITY ANALYSIS |  |  | yyyymmddHHMMSS | [7 empty] | Date of sea surface salinity water sample analysis |  | DAYD_EXT
SSPS_EXT_BOTTLE | 'DAYD_EXT','STRING4' | char | SEA SURFACE SALINITY BOTTLES NUMBERS | [10 empty] | The ID numbers of the sea surface salinity sampling bottles |  | DAYD_EXT

## ATTRIBUTES
key__ | name | conventions | uicontrolType | string | value | length | height | line | horizontalAlignment | comment
char | char | char | char | char | float | float | float | float | char | char
TITLE | TITLE |  | text | TSG GOSUD |  | 0.1 | 0.02 |  | right | A description of the dataset
CYCLE_MESURE | CYCLE MESURE: |  | edit | [5 empty] | right | Cruise name or travel name. Example : EGEE6 or PAST0601
PLATFORM_NAME | PLATFORM NAME: |  | edit | [5 empty] | right | Ship name. Example : Pourquoi Pas ?
PROJECT_NAME | PROJECT NAME: |  | popupmenu | SO-SSS¦CORIOLIS¦IRD¦SURVOSTRAL¦TSG_RECHERCHE | 1 | 0.1 | 0.02 |  | right | Name of project which operates the TSG line. Example: SO-SSS
SHIP_CALL_SIGN | SHIP CALL SIGN: |  | edit | [5 empty] | right | Ship call sign. Example : FABB
SHIP_MMSI | SHIP MMSI: |  | edit | [5 empty] | right | Ship MMSI (ASN) number. Example : 227 222 00
DATE_TSG | TSG INSTALL DATE | yyyymmddHHMMSS | edit | [5 empty] | right | Date of TSG installation, format : yyyymmddDDHHMMSS
TYPE_TSG | TYPE TSG: |  | popupmenu | SBE21¦SBE45¦NKE-STPS ¦UNKNO | 1 | 0.1 | 0.02 |  | right | Thermosalinograph model number. Example : SBE21 or SBE45
NUMBER_TSG | NUMBER TSG: |  | edit | [5 empty] | right | Thermosalinograph serial number. Example: 2250
DATE_TINT | TINT INSTALL DATE | yyyymmddHHMMSS | edit | [5 empty] | right | Date of TINT installation, format: yyyymmddHHMMSS
TYPE_TINT | TYPE TINT: |  | popupmenu | SBE38¦SBE3S¦UNKNO¦NA | 1 | 0.1 | 0.02 |  | right | Temperature sensor at intake. Example: SBE38
NUMBER_TINT | NUMBER TINT: |  | edit | [5 empty] | right | Intake temperature sensor serial number. Example: 3940
DATA_TYPE | DATA TYPE: |  | popupmenu | TRAJECTORY¦PROFILE¦TIME-SERIES | 1 |  |  |  | right | Describe data type contained in file. Example: TRAJECTORY, PROFILE or TIME-SERIES
DATA_MODE | DATA MODE: |  | popupmenu | R¦D | 1 | 0.1 | 0.02 |  | right | Indicate if the file contains real time or delayed mode data. R : real time data, D : delayed mode data
SAMPLING_PERIOD | SAMPLING PERIOD: |  | edit | 300 |  | 0.05 |  |  | right | Sampling period in seconds: 6 to 3600
DATE_START | DATE_START: | yyyymmddHHMMSS | edit | [5 empty] | right | Date of first measurements (UTC), format: yyyymmddHHMMSS
DATE_END | DATE END: | yyyymmddHHMMSS | edit | [5 empty] | right | Date of last measurements (UTC), format: yyyymmddHHMMSS
SOUTH_LATX | SOUTH LATX: |  | edit | [5 empty] | right | South limit of measurements
NORTH_LATX | NORTH LATX: |  | edit | [5 empty] | right | North limit of measurements
WEST_LONX | WEST LONX: |  | edit | [5 empty] | right | West limit of measurements
EAST_LONX | EAST LONX: |  | edit | [5 empty] | right | East limit of measurements
FORMAT_VERSION | FORMAT VERSION: |  | popupmenu | 3.0 | 1 | 0.1 | 0.02 |  | right | GOSUD file format version, example: 3.0
CONVENTIONS | CONVENTIONS: |  | popupmenu | CF1.4, GOSUD 3.0 | 1 | 0.1 | 0.02 |  | right | GOSUD NetCDF file format conventions, example: CF1.4, GOSUD 3.0
DATE_CREATION | DATE CREATION: | yyyymmddHHMMSS | edit | [5 empty] | right | Date and time (UTC) of creation of this file, format: yyyymmddHHMMSS
DATE_UPDATE | DATE UPDATE: | yyyymmddHHMMSS | edit | [5 empty] | right | Date and time (UTC) of update of this file, format: yyyymmddHHMMSS
DATA_RESTRICTIONS | DATA RESTRICTIONS: |  | edit | NONE |  |  |  |  | right | Restriction on use for these data, example: NONE
CITATION | CITATION: |  | edit | [5 empty] | left | This citation should be used for publications. Example : "These data were collected and made freely available by the International GOSUD Project and the national programmes that contribute to it."
COMMENT | COMMENT: |  | edit | [5 empty] | right | Comment.
PI_NAME | PI NAME: |  | popupmenu | Denis Diverres¦David Varillon¦Thierry Delcroix¦Yves Gouriou¦Bernard Bourles¦Gilles Reverdin¦Rosemary Morrow¦Magali Krieger¦Julien Perrier¦Stephane Jacquin¦Fabienne Gaillard | 1 | 0.1 | 0.02 |  | right | Name of the principal investigator in charge of the TSG line.
DATA_CENTRE | DATA CENTRE: |  | edit | [5 empty] | right | Code for data center (2 char)
DATA_ACQUISITION | DATA ACQUISITION: |  | popupmenu | IRD¦GENAVIR¦SHOM¦CNRS¦IPEV¦IFREMER¦CANOE¦OCEANOSCIENTIFIC | 1 | 0.1 | 0.02 |  | right | Acquisition data centre, example: SHOM, IRD, GENAVIR, CNRS,…
PROCESSING_CENTRE | PROCESSING CENTRE: |  | popupmenu | SO-SSS¦CORIOLIS¦IRD¦SURVOSTRAL¦TSG_RECHERCHE | 1 | 0.1 | 0.02 |  | right | Processing data centre, example: SO-SSS, CORIOLIS, TSG_RECHERCHE, ...
PROCESSING_STATES | PROCESSING STATES: |  | popupmenu | 0A¦0B¦1A¦1B¦1C¦2B+¦2C+¦3B¦3C | 1 | 0.1 | 0.02 |  | right | 0A: RAW DATA¦1A: CLIMATOLOGY CONTROL¦1B: APPLICATION OF QUALITY CODE AFTER VISUAL INSPECTION¦1C: VALIDED BY PI¦2C+: CALIBRATED DATA VALIDATED BY PI
WS_TYPE | WATER SAMPLE TYPE: |  | popupmenu | ARGO¦CTD¦OSIL¦UNKNO¦WS¦XBT¦XCTD¦NA | 8 | 0.1 | 0.02 |  | right | Model of water sample. Default: NA, Not Available, Example: OSIL
TYPE_POSITION | TYPE_POSITION: |  | popupmenu | GPS¦GPS DIFFERENTIAL¦ARGOS¦INTERPOLATE¦MANUAL¦NONE¦UNKNOW | 1 | 0.1 | 0.02 |  | right | Description of navigation system. Example: GPS, GPS DIFFERENTIAL, ARGOS, INTERPOLATE, MANUAL, NONE, UNKNOW
HISTORY | HISTORY |  | edit |  |  | 0.15 | 0.02 |  | left | Provides an audit trail for modifications to the original data

## QUALITY
key__ | label | code | color | state
char | char | integer | char | char
NO_CONTROL | No control | 0 | k | on
GOOD | Good | 1 | b | on
PROBABLY_GOOD | Probably Good | 2 | g | on
PROBABLY_BAD | Probably bad | 3 | m | on
BAD | Bad | 4 | r | on
VALUE_CHANGED | Value changed | 5 | c | off
HARBOUR | Harbour | 6 | c | on
NOT_USED | Not used | 7 | w | off
INTERPOLATED_VALUE | Interpolated value | 8 | b | off
MISSING_VALUE | Missing value | 9 | k | off

## SEASAVE
key__ | param | name | long_name
char | char | char | char
P | PRES | PRES | pressure
PR | PRES | PRES | pressure
PRM | PRES | PRES | pressure
PRDM | PRES | PRES | pressure
PRSM | PRES | PRES | pressure
PR50M | PRES | PRES | pressure
DEP | DEPH | DEPH | depth
DEPS | DEPH | DEPH | depth
DEPSM | DEPH | DEPH | depth
T | TEMP | TE01 | temperature
T68 | TEMP | TE01 | temperature
T90 | TEMP | TE02 | temperature
T0 | TEMP | TE01 | temperature
T1 | TEMP | TE02 | temperature
T068 | TEMP | TE02 | temperature
T168 | TEMP | TE02 | temperature
T090 | TEMP | TE01 | temperature
T190 | TEMP | TE02 | temperature
T068C | TEMP | TE01 | temperature
T168C | TEMP | TE02 | temperature
T090C | TEMP | TE01 | temperature
T190C | TEMP | TE02 | temperature
T3868C | TEMP | TEMP | temperature
T3890C | TEMP | TEMP | temperature
T38_68C | TEMP | TEMP | temperature
T38_90C | TEMP | TEMP | temperature
TV268C | TEMP | TEMP | temperature
TV290C | TEMP | TEMP | temperature
T4968C | TEMP | TEMP | temperature
T4990C | TEMP | TEMP | temperature
TNC68C | TEMP | TEMP | temperature
TNC90C | TEMP | TEMP | temperature
SAL00 | PSAL | PSA1 | salinity
SAL11 | PSAL | PSA2 | salinity
SAL01 | PSAL | PSAL | salinity
SAL10 | PSAL | PSAL | salinity
SAL | PSAL | PSAL | salinity
SAL_ | PSAL | PSAL | salinity
C0S/M | CNDC | CND1 | conductivity
C1S/M | CNDC | CND2 | conductivity
C_S/M | CNDC | CNDC | conductivity
SBEOX0V | DOXV | DO1V | oxygen voltage
SBEOX1V | DOXV | DO2V | oxygen voltage
OXML/L | DOX1 | DO11 | oxygen
OXSML/L | DOX1 | DO21 | oxygen
SBEOX0ML/L | DOX1 | DO11 | oxygen
SBEOX1ML/L | DOX1 | DO21 | oxygen
OXMM/KG | DOX2 | DO12 | oxygen
OXSMM/KG | DOX2 | DO22 | oxygen
SBEOX0MM/KG | DOX2 | DO12 | oxygen
SBEOX1MM/KG | DOX2 | DO22 | oxygen
SVCM | SVEL | SVEL | sound velocity
SVCM1 | SVEL | SVEL | sound velocity
SIGMA-É | DENS | DENS | density
SIGMA-É00 | DENS | DEN1 | density
SIGMA-É11 | DENS | DEN2 | density
BAT | TUR2 | TUR2 | transmissometer
BAT1 | TUR2 | TUR2 | transmissometer
XMISS | TUR3 | TUR2 | transmissometer
XMISS1 | TUR3 | TUR2 | transmissometer
WETBATTN | TUR2 | TUR2 | transmissometer
WETBTRANS | TUR3 | TUR2 | transmissometer
FLCUVA | FLU2 | FLU2 | Fluorescence, Chelsea UV Aquatracka
FLTAU | FLU2 | FLU2 | Fluorescence, Turner 10-Au-005
FLCM | FLU2 | FLU2 | fluorometer
FLC1 | FLU2 | FLU2 | fluorometer
WETCHABS | FLU2 | FLU2 | fluorometer
WETSTAR | FLU2 | FLU2 | fluorometer
PAR | LGHT | LGHT | irradiance
PAR1 | LGHT | LGHT | irradiance
CPAR | LGH5 | LGH5 | irradiance
CPAR1 | LGH5 | LGH5 | irradiance
SPAR | LGH4 | LGH4 | irradiance
LATITUDE | LATX | LATX | latitude
LONGITUDE | LONX | LONX | longitude
TIMEJ | DAYD | DAYD | julian days
TIMES | SECS | SECS | seconds
SCAN | SCAN | SCAN | scan count
FLAG | FLAG | FLAG | flag